## Change Log
FileName： | Phase4 Diag Req Sheet.xlsx
Version： | V2.0
Author: | Wang, Fin
Version | Date | Author | Description
1 | 2019-11-28 | xwang65@ford.com | Initial Version
1.1 | 2019-12-04 | xwang65@ford.com | Remove Sim card DTC 0x916C04
1.2 | 2019-12-06 | xwang65@ford.com | added new DID to be applied for GMRDB for Baidu cloud auth status, D021 now for Ford cloud
1.3 | 2019-12-12 | xwang65@ford.com | remove all mircophone circuit open DTCs, changed -12 short to battery to -15 Circuit Short To Battery or Open, added DE09 SDM ESE config bytes, removed 360 lighting from ambient light config.
1.5 |  | xwang65@ford.com | Alignment with BD level sync4 diagnose
1.6 |  | xwang65@ford.com | Facial recognition
1.7 | 2020-03-12 | xwang65@ford.com | Updated Facial recognition DTCs
1.8 | 2020-03-19 | xwang65@ford.com | Updated config bits to align with IDS 7.19
1.9 | 2020-03-24 | Lijun.Xi@desay-svautomotive.com | 根据2020.03.24 webex会议内容更新如下： 1. 隐藏"config backup" sheet，删除 "China Dual OS IVI"和“BT Tuning”sheet; 2. 移动"Config Notes" sheet 内容放到"Config bits" 底部, 然后删除"Config Notes"; 3. 更新所有sheet的字体，大小及格式； 4. 更新DID内容: 4.1 把所有背景色为红色的EOL session全部改成不支持且背景色标为白色； 4.2 重新将相近或同模块的ID放在一起； 4.3 删除标灰色及不支持的DID； 4.4 删除0x8022,0xD700,0xD701,0xF167, 0x8049,0xF199 4.5 修改0xFD02 type为ASC；改0xD022 type为PKT； 4.6 0xF18C直接改成和0xF17F一样的内容和长度； 4.7 改0x8068名字为Embedded Consumer Boot System Part Number
2 | 2020-03-26 | Lijun.Xi@desay-svautomotive.com | 1. 更新DID内容： 1.1 0xD100支持0x40 session； 1.2 0xF17F和0xF18C采用F17F的session定义； 1.3 改“EOL status of Desay supplier production line ” ID为0xFD06; 2. 整理Routine sheet格式, 添加“Entry Criteria”和“Exit Criteria”描述。将各RID session支持标记为“R”的全部改成“RC”；
2.1 | 2020-03-31 | Lijun.Xi@desay-svautomotive.com | 1. 澄清DID内容，增加0xFF10，删除“Secondary Bootloader”； 2. 更新ConfigBits背景色； 3. 更新DTC背景色，删除0x9D5611/0x9D5612/0x9D5613/0x9D5616/0x908E12/0x908E19/0x94FD01/ 0x925211 /0x925213, 标记灰色的人脸识别相关DTC都删除；FIN确认删除0x93FB12；
2.2 | 2020-04-07 | Lijun.Xi@desay-svautomotive.com | 1. 澄清DID内容； 2. 更新FIN给过来的ConfigBits DE07 byte5内容; DE05 byte5 “ANC/ESE”增加“EVSE”;
2.3 | 2020-04-10 | Lijun.Xi@desay-svautomotive.com | 1. 同步更新FIN发过来的ConfigBits DE06和DE07;
2.4 | 2020-04-13 | Lijun.Xi@desay-svautomotive.com | 1. 同步更新FIN上午发过来的ConfigBits DE07; 2. 对于未更新的color和code sheet都标记未old，待FIN更新； 3. 同步更新FIN下午发过来的ConfigBits DE04，DE07;
2.5 | 2020-04-14 | Lijun.Xi@desay-svautomotive.com | 1. FIN确认0x7215在03和40 session都是RC； 2. Baidu security certificate1~4的ID全部更换成0xFD21~0xFD24； 3. DTC 0xC23-00改为0xC23200；确认0xF00009/0x956D54/0x956D89需要支持； 4. ConfigBits参数全部标黑色字体；
2.6 | 2020-04-17 | Lijun.Xi@desay-svautomotive.com | 1. 增加0xFD12,0xFD15,0xFD26; 更新0xF15F,0xF40C,0xD027,0x8060, 2. 更新ConfigBits DE06,DE07;
2.7 | 2020-04-21 | Lijun.Xi@desay-svautomotive.com | 1. 更新DID 0xD027/0xFD15 Name;0x8060内容；
2.8 | 2020-04-22 | Lijun.Xi@desay-svautomotive.com | 1. 增加FIN确认的AC喇叭DTC 0x9A0713/0x9A0813/0x9A0913/0x9A1013 ；
2.9 | 2020-05-11 | Lijun.Xi@desay-svautomotive.com | 1. FIN确认“V2I setting的主入口由新配置位DE06 Byte1 bit3 “V2I features”来决定是否显示，0为disabled, 1为enabled. V2I 的功能也同样依赖这个配置项”；
3 | 2020-05-12 | Lijun.Xi@desay-svautomotive.com | 1. FIN确认FD20不需要write；FD03使用volume step；
3.1 | 2020-05-22 | Lijun.Xi@desay-svautomotive.com | 1. FIN确认DE07 增加"Park Brake Type"；修改DE08 "Liftgate Softswitch"和"Frunk Softswitch"； 2. DBC在Autosar架构下无法做成标定，F124删除； 3. FIN新增illumination 13寸和27寸的DID，根据FIN文档更新transition time相关DID的ID值； 4. 同步FIN对configbit的描述； 5. 修改0x40 session为0x60 session；
3.2 | 2020-05-27 | Lijun.Xi@desay-svautomotive.com | 1. 同步跟新FIN增加的DE05 byte1 bit7内容；
3.3 | 2020-06-09 | Lijun.Xi@desay-svautomotive.com | 1. 新增Display2 GSML DTC 0x969111/0x969113/0x969187/0x969102/0x96914A/0x96914B；
3.4 | 2020-06-16 | Lijun.Xi@desay-svautomotive.com | 1. FIN确认face recognition camera DTC number 0x966B01/0x966B11/0x966B19/0x966B4B/0x966B02; 2. FIN新增AR Camera 0x966C01/0x966C02/0x966C1C/0x966C4B/0x966C55/0x966C81/0x966C87; 3. FIN确认D022改成D076; 4. 删除重复Display DTC（打问号的DTC）； 5. FIN确认新增configbits DE07 byte6 bit1 “Charge Port Light Type”；

## config backup (hidden)
Parameter Info | lookup
Park Hold | #N/A
ICP(EFP) Present | #N/A
Autohitch | #N/A
Autofeature | #N/A
TBA Fifth Wheel Support | #N/A
Features Domain Button | #N/A
Favorite Domain | #N/A
PRB Kickswitch | PRB Kickswitch
Power Tailgate | Power Tailgate
SLIF | SLIF
Blindspot Trailer Tow (BTT) Full | Blindspot Trailer Tow (BTT) Full
PRB Auto Timer | PRB Auto Timer
PRB Max Permissible Speed | PRB Max Permissible Speed
Park Aid Control Rear | Park Aid Control Rear
New Data Object | #N/A
New Data Object 2 | #N/A
Speed Limit Menu | Speed Limit Menu
Cruise Control Variant 2 | Cruise Control Variant 2
Lane Centering | Lane Centering
Smart Offering | Smart Offering
Tire Monitor/Pressure Reset Setting | Tire Monitor/Pressure Reset Setting
Considerate Prompts Border Crossing Reminder Setting | Considerate Prompts Border Crossing Reminder Setting
Eco Coach - Show In Go Mode Setting | Eco Coach - Show In Go Mode Setting
Eco Coach - Eco Advices Setting | Eco Coach - Eco Advices Setting
Eco Coach - Coasting Support Setting | Eco Coach - Coasting Support Setting
Ambient Light Auto/Manual Setting | Ambient Light Auto/Manual Setting
Drive Control Version (Only used if Drive Control Menu is enabled) | Drive Control Version (Only used if Drive Control Menu is enabled)
Brake Coach Setting | Brake Coach Setting
Neutral Tow Setting | Neutral Tow Setting
Nav Repeater in Cluster Setting | Nav Repeater in Cluster Setting
Maps in Cluster Setting | Maps in Cluster Setting
Drive History Reset Setting | Drive History Reset Setting
Low Battery Alert Setting | Low Battery Alert Setting
Propulsion Sound Setting | Propulsion Sound Setting
Speedometer Unit Setting (Units are based on Country Code) | Speedometer Unit Setting (Units are based on Country Code)
LCWA | LCWA
Liftgate Max Permissible Speed | Liftgate Max Permissible Speed
Walk Away Lock | Walk Away Lock
Walk Away Lock Feedback | Walk Away Lock Feedback
Double Lock Reminder | Double Lock Reminder
Front Crawl (360 Camera Required) | #N/A
Rear Crawl (360 Camera Required) | #N/A
360 Lighting | 360 lighting
360 Lighting: Number of Zones | #N/A
Architecture Version | #N/A
Backup Start Passcode | #N/A
Redcap | #N/A
Trailer Backup Assist 2 Feature | #N/A
Dark Car Mode | #N/A
Power to the Box | Power to the Box
Trailer Reverse Guidance 2 Feature | #N/A
Trailer Settings Feature | #N/A
Trailer Setup Configuration | #N/A
Trailer Vehicle Style | #N/A
Autohitch | #N/A
Autofeature | #N/A
Trailer Lighting | #N/A
TBA Fifth Wheel Support | #N/A
Integrated Trailer Module | #N/A
Trailer Measurement | #N/A
IOD - Pitch/Roll (Off Road) | IOD - Pitch/Roll (Off Road)
IOD - Eco Behavior | IOD - Eco Behavior
IOD - Trip 1/2 | IOD - Trip 1/2
IOD - Fuel Economy | IOD - Fuel Economy
IOD - Zone Lighting | IOD - Zone Lighting
IOD - Bed Camera | IOD - Bed Camera
360 Lighting Vehicle HMI | #N/A
IOD – Navigation | IOD – Navigation
IOD - On Board Generator | IOD - On Board Generator
IOD - Phone | IOD - Phone
IOD - Audio | IOD - Audio
IOD - TPMS | IOD - TPMS
RCOD View | #N/A
Hitch View | #N/A
CHMSL View at Speed | #N/A
Aux View at Speed | #N/A
RCOD View at Speed | #N/A
Hitch View at Speed | #N/A
1 Pedal Drive | 1 Pedal drive
CCPU Reboot Timer
Weight Distribution Hitch
Smart Hitch
Climate Temperature Ranges
LINBtIndIllu-A
LINBtIndIllu-A
Stop Mode Timer | DID FDF2

## DID Combined
DID | Origin | Type | Size(Byte) | Name | 0x01 | 0x02 | 0x03 | 0x60 | Comment
0x1505 | AHU | UN | 2 | Vehicle Speed - High Resolution | R |  | R |  | 从CAN读取(CAN信号Timeout时保持之前的旧值或者初始值) | ok
0x411F | AHU | SED | 1 | Key Position | R |  | R |  | 从CAN读取(0x3B2 BodyInfo_HS3) | ok
0xC006 | AHU | UN | 2 | VIN Missing counter | R |  | R |  | VIN丢失的计数（一个Sleep周期内） | ok
0xD100 | AHU | SED | 1 | Active Diagnostic Session | R | R | R | R | 当前Active Diagnostic Session | ok
0xD111 | AHU | UN | 1 | ECU Power Supply Voltage | R |  | R | R | 输入电压 | ok
0xF15F | AHU | PKT | 10 | NOS Generation Tool Version Number | R |  | R |  | 工具版本（第一个byte固定填08，第二byte起ASCII填入 22.07.22，Autosar CBD版本） | ok
0xF162 | AHU | SED | 1 | Software Download Specification Version |  | R |  |  | 固定为“0x06” | ok
0xF163 | AHU | SED | 1 | Diagnostic Specification Version | R |  | R |  | 固定为“0x04” | ok
0xF166 | AHU | PKT | 4 | NOS Message Database #1 Version Number | R |  | R |  | HS3 dbc 版本号 dbc已包含 | ok
0xF190 | AHU | ASC | 24 | Vehicle Identification Number | R |  | R |  | 从CAN读取VIN码，需要自己去除18bytes ASSICC | ok
0xF40C | AHU | UN | 2 | Engine RPM | R |  | R |  | 从CAN读取，信号“EngAout_N_Actl” | ok
0xF411 | AHU | UN | 1 | Absolute Throttle Position | R |  | R |  | 从CAN读取,节气门位置(0x204 ApedPos_Pc_ActlArb) | ok
0xFD06 | AHU | HEX | 1 | EOL status of Desay supplier production line | R |  | R | RW | 用于指示Desay产线出厂状态（0x00 EOL ON; 0x01 EOL OFF）
0x0202 | AHU | UN | 1 | Number of Trouble Codes Set due to Diagnostic Test | R |  | R |  | RID0202自检过程中出现的DTC个数
0x419E | Sync | SED | 1 | Embedded Consumer Application Download Status | R |  | R | R | OTA包的安装状态 | T-ok
0x8047 | Sync | UN | 1 | Bezel Diagnostics Status | R |  | RC | RC | 读取/控制进入工程模式，HMI控制示意图请参考右侧附件。
0x804A | Sync | SED | 1 | APIM Internal Fault | R |  | R | R | 读取ROM/RAM/EEPROM/IPC状态
0x804B | Sync | BM | 4 | ECU CCPU Fault | R |  | R | R | 读取SOC模块是否出现错误，比如BT，USB，Flash，Wifi是否出错 | T-ok
0xFD1A | Sync | BM | 3 | Display Parameters | R |  | R | R | 用于display errors判定，置DTC。通过LVDS获取；屏幕是Ford供应商提供 | T-ok
0xF1D0 | Sync | HEX | 6 | ECU MAC Address 1 | R |  | R | R | BT MAC 地址 | T-ok
0xF1D1 | Sync | HEX | 6 | ECU MAC Address 2 | R |  | R | R | Wifi MAC 地址 | T-ok
0xF1E1 | Sync | HEX | 6 | ECU MAC Address 3 | R |  | R | R | Ethernet MAC 地址 | T-ok
0x61A1 | AHU | UN | 1 | Channel Frequency | R |  | RC |  | 现在/last source FM的频率 | T-ok
0x8321 | AHU | UN | 2 | Antenna Current 1 | R |  | R |  | 天线1电流 | T-ok
0x8304 | AHU | UN | 1 | Radio Frequency Field Strength | R |  | R |  | 收音机信号强度 | T-ok
0xEE21 | AHU | UN | 1 | AM Seek/Stop Sensitivity | R |  | RC |  | AM锁台灵敏度(FIN确认先使用offset=-31,[0,62]) | T-ok
0xEE22 | AHU | UN | 1 | FM Seek/Stop Sensitivity | R |  | RC |  | FM锁台灵敏度(FIN确认先使用offset=-31,[0,62]) | T-ok
0xFD20 | AHU | HEX | 1 | Averaged Signal Strength Measured in AM/FM Antenna Test | R |  | R |  | Range 0 to 255, Units dBuV, Size 1 Byte, Resolution 1 – Value is 0dBuV if test has never been ran. Value is stored until battery has been pulled or test overwrites with new value. 信号强度是从routine里面获得的. | T-ok
0x8003 | AHU | BM | 4 | Speaker Status | R |  | RC |  | 用于mute/unmute已配置的喇叭
0xFD03 | AHU | HEX | 1 | Normal Speaker Walkaround Volume | R |  | RW |  | 测试喇叭音量值-Refer to RoutineID 0x6009，音量值使用step
0x8055 | AHU | UN | 2 | Automobile Audio Bus (A2B) Master Error Counter | R |  | R
0x833B | AHU | UN | 1 | Audio Volume Level | R |  | RC |  | 获取娱乐音源（tuner、USB、BT）的音量，直接回复实际音量
0x7215 | AHU | SED | 1 | ECU Status | R |  | RC | RC | 控制Audio是否使用CAN signal HMIAudioMode
0xEE00 | AHU | PKT | 3 | ANC/ESE Error Status | R |  | R |  | ESE Error Status follow ESE SPSS
0xEE01 | AHU | PKT | 6 | ESE Last Received Data | R |  | R |  | follow ESE SPSS
0xEE02 | AHU | PKT | 53 | ANC and/or ESE Profile Data | R |  | RW* |  | ESE Profile Data follow ESE SPSS
0xEE03 | AHU | SED | 1 | ESE Activation Status | R |  | RW* |  | follow ESE SPSS
0x8004 | Sync | ASC | 128 | Supported Bluetooth Profiles | R |  | R | R | Desay自定义HTP,A2DP……格式 | T-ok
0x8023 | Sync | ASC | 128 | Active Bluetooth Profiles | R |  | R | R | 当前Active Bluetooth Profiles，Desay自定义格式 | T-ok
0x8024 | Sync | SED | 1 | Bluetooth Status | R |  | R | R | 当前BT状态 | T-ok
0xFD1C | AHU | HEX | 1 | Digital RVC Power Control | R |  | R | R | 用于指示数字RVC是否使能Power Control | T-ok
0xFD1B | AHU | HEX | 1 | RVC Digital Faults | R |  | R | R | 用于指示数字RVC故障的类型 | T-ok
0xD021 | TCU | SED | 1 | Authorization State: Ford cloud | R |  | R |  | 参考右侧截图 | T-ok
0xD022 | TCU | PKT | 1 | Authorization State: Baidu cloud | R |  | R |  | 参考“baidu Auth” sheet（ID后续可能会改）MDX检查冲突 | cdd与GDX冲突
0xFD12 | Sync | ASC | 50 | Firmware Version | R |  | R | R | periheriial provisioning required（具体含义） | T-ok
0xFD15 | Sync | ASC | 50 | Firmware Version 2 | R |  | R | R | periheriial provisioning required（具体含义） | T-ok
0xFD26 | Sync | ASC | 17 | Wi-Fi Mac Address | R |  | R | R | periheriial provisioning required (0xF1D1 也有定义wifi MAC地址? FIN待澄清)
0xEEE2 | Sync | PKT | 64 | Token Removal Reason | R |  | R | R | 具体参数内容请参考右侧附件(FIN确认使用64bytes格式)（确认具体模块及含义） | T-ok
0xEEFE | Sync | ASC | 24 | APIM VMCU Recover Partition Image | R |  | R | R | periheriial provisioning required（确认具体模块及含义） | T-ok
0xEEFF | Sync | ASC | 24 | APIM CCPU Recover Partition Image | R |  | R | R | Retrieve APIM CCPU Recover Partition Image from CCPU.（确认具体模块及含义） Note: Since communication with the CCPU is required to obtain the response, this DID should not be part of a multi-PID (Service $22) request. If communication is not possible (see DID 804A "APIM Internal Fault" to verify that the IPC link is up) or if the IPC request to the CCPU does not indicate success, the VMCU will return Negative-Response-Code $22 (Conditions-Not-Correct). | T-ok
0xD03D | Sync | ASC | 40 | Security Package ID | R |  | R | R | periheriial provisioning required
0xFD21 | AHU | ASC | 2048 | Baidu security certificate1 | R |  |  | RW | 百度安全证书
0xFD22 | AHU | ASC | 2048 | Baidu security certificate2 | R |  |  | RW | 百度安全证书
0xFD23 | AHU | ASC | 2048 | Baidu security certificate3 | R |  |  | RW | 百度安全证书
0xFD24 | AHU | ASC | 2048 | Baidu security certificate4 | R |  |  | RW | 百度安全证书
0xFD01 | Sync | ASC | 10 | VMCU Software Version | R |  | R | R | 内部版本号，内部的MCU软件版本，自己定义即可。 | T-ok
0xFD02 | AHU | ASC | 10 | Supplier ECU AHU Hardware Number | R |  |  | R | 内部版本号，内部的MCU硬件版本，自己定义即可。 | T-ok
0xFD04 | AHU | ASC | 24 | Supplier CCPU AHU Software Number | R |  |  | R | 内部版本号，Soc软件版本。 | T-ok
0xFD05 | AHU | ASC | 10 | Supplier ECU Display Software Number | R |  |  | R | 内部版本号，显示屏软件版本。（FIN确认直接从Display获取，不需要自己定义） | T-ok
0xFD10 | Sync | HEX | 406 | Config Bits code condition | R |  |  | R | 用于识别ConfigBit配置值是否正常 | Nok
0xF111 | AHU | ASC | 24 | ECU Core Assembly Number | R | R | R |  | HW PN, 硬件PN, 产线生产时写入 | T-ok
0xF113 | AHU | ASC | 24 | ECU Delivery Assembly Number | R | R | R |  | Assemly PN, 整机PN, 产线生产时写入 | T-ok
0xF188 | AHU | ASC | 24 | Vehicle Manufacturer ECU Software Number | R |  | R |  | VMCU软件PN | ok
0x8033 | Sync | ASC | 24 | Embedded Consumer Operating System Part Number | R |  | R | R | SOC软件零件号 | T-ok
0x8068 | Sync | ASC | 24 | Embedded Consumer Boot System Part Number | R |  | R | R | SOC boot软件零件号，如果boot和软件做成一个就用上面的零件号（gaowei确认做成了一个） | T-ok
0xF10A | AHU | ASC | 24 | ECU Cal-Config Part Number | R |  | R |  | Acoustic（EQ） Tuning PN，标定文件PN
0xF16B | AHU | ASC | 24 | ECU Cal-Config #2 Part Number | R |  | R |  | Illumination PN，灯光标定PN
0xF16C | AHU | ASC | 24 | ECU Cal-Config #3 Part Number | R |  | R |  | Sound Enhancement (ESE) PN， ANC/ESE PN
0xF110 | AHU | ASC | 24 | Subsystem Specific Diagnostic Specification Part Number | R |  | R |  | Part II PN,诊断Spec PN(DSMB6T-18D668-AA) | ok
0xD027 | AHU | ASC | 24 | Embedded Consumer Boot Software Part Number 2 | R |  | R |  | VMCU软件PN，暂定与F188值一致
0xF180 | AHU | PKT | 25 | Boot Software Identification | R | R | R |  | Primary Bootloader PN，MCU FBL PN。 FIN确认"1+24"需要多1个字节区分“number of modules ”,number取1即可。(FIN给的PN表格F180的值都是一样的)
0xF17F | Sync | ASC | 8 | Ford Electronic Serial Number | R |  | R | R | FNV2 IVI ESN，Ford指定的序列号；应该指的就是标签种的“ESN”
0x8060 | Sync | PKT | 384 | Embedded Consumer Applications Part Numbers 1 | R |  | R | R | 每24Byte写一个子软件对应的PN，（ASCII，未写满用0x00填充） Baidu PN(0x8033)写在第1个+地图包(0x8060)写在第二个+如果有Adas地图(0x8060)包写第三个。FIN确认现在只做这3个。(gdx文件会报错)
0xF18C | AHU | ASC | 8 | ECU Serial Number | R |  | R | R | 由重庆工厂定义格式，序列号，F18C和F17F看成是同样的内容。
0xFDE0 | Sync | UN | 2 | CCP_Low_PWM_SDM12L | R |  | R | RC* | DID_Low_PWM_DisplayBL
0xFDE1 | Sync | UN | 2 | CCP_High_PWM_SDM12L | R |  | R | RC* | DID_High_PWM_DisplayBL
0xFDDF | Sync | PKT | 216 | CCPU Weight Factor Display SDM12L | R |  | R | RC* | DID_WeightFactorDP
0xFDB8 | Sync | UN | 2 | CCP_Low_PWM_SDM13 | R |  | R | RC*
0xFDB9 | Sync | UN | 2 | CCP_High_PWM_SDM13 | R |  | R | RC*
0xFDBD | Sync | PKT | 216 | CCPU Weight Factor SDM13 | R |  | R | RC*
0xFDEB | Sync | UN | 2 | CCP_Low_PWM_SDM15_5 | R |  | R | RC*
0xFDEC | Sync | UN | 2 | CCP_High_PWM_SDM15_5 | R |  | R | RC*
0xFDEA | Sync | PKT | 216 | CCPU Weight Factor Display SDM15_5 | R |  | R | RC*
0xFDC9 | Sync | UN | 2 | CCP_Low_PWM_SDM27 | R |  | R | RC*
0xFDCA | Sync | UN | 2 | CCP_High_PWM_SDM27 | R |  | R | RC*
0xFDC8 | Sync | PKT | 216 | CCPU Weight Factor SDM27 | R |  | R | RC*
0xFDB0 | Sync | HEX | 1 | VMCU_Low_PWM_RotaryBL | R |  | R | RC* | DID_Low_PWM_RotoryBL
0xFDB1 | Sync | HEX | 1 | VMCU_High_PWM_RotaryBL | R |  | R | RC* | DID_High_PWM_RotoryBL
0xFDBA | Sync | HEX | 1 | CCP_Low_PWM_DisplayButtonBL | R |  | R | RC* | DID_Low_PWM_DisplayButtonBL
0xFDBB | Sync | HEX | 1 | CCP_High_PWM_DisplayButtonBL | R |  | R | RC* | DID_High_PWM_DisplayButtonBL
0xFDBE | Sync | PKT | 144 | CCPU Weight Factor Backlight | R |  | R | RC* | DID_WeightFactorBL
0xFDC1 | Sync | UN | 1 | CCP_TransTime_Usr | R |  | R | RC* | 默认值为0x00
0xFDC2 | Sync | UN | 1 | CCP_TransTime_Amb_Up | R |  | R | RC* | 默认值为0x05
0xFDC3 | Sync | UN | 1 | CCP_TransTime_Amb_Down | R |  | R | RC* | 默认值为0x09
0xFDC4 | Sync | UN | 1 | CCP_TransTime_OnOff | R |  | R | RC* | 默认值为0x00
注意： | R：指的是读取(Read)；
RW：指的是可读可写；
RC：指的是Read Control(诊断2Fhex服务)，注意不是Routine control!
* = The functionality indicated by the preceding letter is locked by security access. Security已经在vector代码包包含了。
| UN： | 单位
PKT：
| HEX： | 十六进制
| ASC： | ASSICC
| SED： | 十进制
| BM： | bitmapped
Note on E17: 0x00： Bezel Diagnostics Inactive 0x01：Bezel Diagnostics Active --------------------------------------- 2F请求进入工程模式时需要HMI切换到对应界面。 如果诊断指令和HMI界面执行指令冲突时，FIN确认Ford没有特殊要求，我们自己处理即可。
Note on E18: 0x00 No Fault 0x01 ROM Checksum Error 0x02 RAM Error 0x03 EEPROM Checksum Error 0x04 IPC Link Down
Note on E19: Windows 用户: byte1.7 reserved byte1.6 USB #1 System Error(BT) byte1.5 USB #2 System Error(USB) byte1.4 ECC System Error(Flash) byte1.3 WiFi System Error(wifi)
Note on E33: Get the volume of the entertainment audio source. 范围为[0~30]，其他范围回复NRC31
Note on E34: 0x00 = Off (follow HMIAudioMode) 0x01 = On (ignore HMIAudioMode) 0x02-0xFE = N/A (out of range) 0xFF = Invalid/Error (read-only status) This PID when modified via Service 0x2F is a temporary change and the values entered during the short term adjustment are not retained in persistent memory, after a hard reset or power cycle the values revert to a default value. When setting ECU Status = On: -The AHU shall save its current state (Source, Band, Frequency, Volume, Bass, Midrange, Treble, Balance, Fade, & Occupancy Mode) -The AHU shall function as HMIAudioMode = On, and ignore the HMIAudioMode CAN signal -The audio source shall be set to FM1 -If the Front Sat Speakers != Fixed L/L, then the AHU shall set Bass, Midrange, Treble, Balance, & Fade to center detents, and set Occupancy Mode to All Seats。 When setting ECU Status = Off: -The AHU shall restore its saved previous state(Source, Band, Frequency, Volume, Bass, Midrange, Treble, Balance, Fade, & Occupancy Mode) -The AHU shall follow the HMIAudioMode CAN signal
Note on E41: 0x00 Disabled; 0x01 Enabled (No Pairings Exist); 0x02 Paired (No Pairings Connected); 0x03 Connected (Device Paired and Connected); 0xFF Fault (Bluetooth not available, permanent fault)

## Config bits
DE block | Name | Byte | Start Bit | Length | Definition | 中文描述 | 具体是哪些功能会用到 | Feature ID | 配置位来源 | 0x0 | 0x1 | 0x2 | 0x3 | 0x4 | 0x5 | 0x6 | 0x7 | 0x8 | 0x9 | 0xA | 0xB | 0xC | 0xD | 0xE | 0xF | D568mca Vignale | C519 Vignale | C519 TE | CD539 T-tech | CD ST-Line
DE00 | Vehicle Info | 1 | 7 | 8 | Vehicle Nameplate ID | 车型 | V2I setting里“红绿灯自动启停”一项需要根据DE00 Byte1 bit7配置的项目来决定，目前定为仅当配置为0x7 “CD764”时显示。其它所有选项都默认不显示. | 28，39，40, 197 | Dashcards_SYNC4_FAPA_D_vAPA wRePA.vsdx H22e_SYNC4_Status_Bars_RELEASED_v1_15_MY21.vsd H36m_SYNC4_APACSI_R_0_07_MY21.vsd H31k_SYNC4_Settings_R_v0_36_MY21.vsd H36k_SYNC4_Camera_Systems_R_v0_20_MY21.vsd | Default用来做DTC | CD542 | CX727 | U625 | P702 | U725 | U554 | CD764 | [8 empty] | `03 | ~02 |  | ~01 | ~01
|  | 2 | 7 | 4 | Model Year | 年款 |  |  |  | MY21 | MY22 | [14 empty] | 1 | 0 | 0 | 0 | 0
|  | 2 | 3 | 4 | Body Style | 样式 |  |  |  | Sedan | SUV | Hatchback | Wagon | Pickup | [11 empty] | 0 | 0 | 0 | 0 | 0
|  | 3 | 7 | 16 | Series (Trim) | 车款 | [19 empty] | XX | "GV" | "GV" | “DQ” | "DX"
|  | 5 | 7 | 8 | Color code | 颜色 | [19 empty] | ~01 | ~00 | ~00 | ~00 | ~00
|  | 6 | 7 | 4 | welcome farewell animation | 开关机动画 |  | 8 |  | Ford base | Lincoln base | Vignale | ST | Navigator | Bronco | Explorer | Cx727 | [8 empty] | 0 | 0 | 0 | 0 | 0
|  | 6 | 3 | 4 | HMI variants | HMI 区别 |  | 230 |  | Ford | Lincoln | [14 empty] | 0 | 0 | 0 | 0 | 0
|  | 7 | 7 | 4 | Display variants | 显示屏类型 |  | 12 | H26f_SYNC4_Climate_Control_RELEASED_v1_06_MY21.vsd | 13.2L | 12.0L | 27L | 15.5P | [12 empty] | 0 | 1 | 1 | 0 | 0
|  | 7 | 3 | 4 | Connectivity | 车联网/4G |  |  |  | Default用来做DTC | IVI Modem Only | Ford Modem Only | Dual Modem | No Modem | [11 empty] | 0 | 0 | 0 | 0 | 0
DE01 | Vehicle Feature | 1 | 7 | 4 | SWC | 方向盘按键种类 |  |  |  | Disabled | Can | HW | [13 empty] | 1 | 1 | 1 | 1 | 1
|  | 1 | 3 | 4 | EFP | 按键面板 |  | 219 |  | Disabled | LIN | FCIMB |  |  |  |  | ` | [8 empty] | 1 | 1 | 1 | 1 | 1
|  | 2 | 7 | 4 | Rear EFP | 后排按键 |  | 217 |  | Disabled | RSEM | Rear touch display | [13 empty] | 1 | 0 | 0 | 1 | 0
|  | 2 | 3 | 4 | WACM | 无线充电模块 |  | 191(baidu) | H28a_SYNC4_Phone_RELEASED_v1_07_MY21.vsd | Disabled | Enabled | [14 empty] | 1 | 1 | 0 | 0 | 0
|  | 3 | 7 | 4 | Ambient Light | 氛围灯 |  | 11 233 234 | H31k_SYNC4_Settings_R_v0_36_MY21.vsd H31a_SYNC4_Settings_R_v0_40_MY21.vsd P31a_15P_SYNC4_Settings_R_v7_00_MY21.vsdx | Disabled | Single color | Multi-color | Multi-color variant 2 | [12 empty] | 2 | 2 | 0 | 2 | 2
|  | 3 | 3 | 4 | MC Seat | 按摩座椅 |  | 151，152 |  | Disabled | 11 Bladder Legacy MCS | Enhanced MCS | 2 way lumbar | 4 way lumbar | 7 bladder legacy MCS | 3 bladder enhanced | 3 bladder enhanced driver only | 7 bladder enhanced | 17 bladder | 21 bladder | [5 empty] | 1 | 0 | 0 | 0 | 0
|  | 4 | 7 | 4 | 360 lighting |  |  | 15 | H87_SYNC4_InformationOnDemand-RELEASE_V1_17_MY21.vsd H31k_SYNC4_Settings_R_v0_36_MY21.vsd H31a_SYNC4_Settings_R_v0_40_MY21.vsd P31a_15P_SYNC4_Settings_R_v7_00_MY21.vsdx P31b_15P_SYNC4_Controls_R_v4_00_MY21.vsdx H31n_SYNC4_Features_Domain_RELEASED_V1_04_MY21.vsd | Disabled | 2 domain | 4 domain | [13 empty] | 1 | 0 | 0 | 0 | 0
|  | 4 | 3 | 4 | MCM | 用于MCM disconnect DTC检测 |  |  |  | Disabled | Enabled | [14 empty] | 1 | 2 | 2 | 1 | 1
DE02 | HMI Configuration | 1 | 7 | 4 | PDC HMI | 倒车雷达乌龟图 |  | 39，40 | H36k_SYNC4_Camera_Systems_R_v0_20_MY21.vsd | Disabled | 4CH | 8CH | 10CH | 12CH | [11 empty] | 4 | 4 | 1 | 4 | 2
|  | 1 | 3 | 4 | Camera | 倒车/360影像 | 倒车影像延迟-Rear Camera Delay | 36,37 236 | H36k_SYNC4_Camera_Systems_R_v0_20_MY21.vsd H31k_SYNC4_Settings_R_v0_36_MY21.vsd P31b_15P_SYNC4_Controls_R_v4_00_MY21.vsdx | Disabled | Rear Analog (CVBS) | 360 Analog(CVBS) | Digital(HD) | 360 Digital(HD) | 360 offset view | [10 empty] | 1 | 1 | 1 | 1 | 1
|  | 2 | 7 | 4 | Camera views | 倒车/360影像特殊模式 |  |  |  | Disabled | RVC split views | 360 offset view | [13 empty] | 2 | 0 | 0 | 1 | 0
|  | 2 | 3 | 4 | APA | 辅助泊车 |  | 32,156 | H36p_SYNC4_Parking_Shortcut_Key_RELEASED_v0_06_P702_Post J1_MY21.vsd P31b_15P_SYNC4_Controls_R_v4_00_MY21.vsdx H36k_SYNC4_Camera_Systems_R_v0_20_MY21.vsd | Disabled | Semi Auto U540 | EAPA (Semi Auto) | FAPA Fully auto | FAPA w RePA | FAPA w RePA w Deluxe | [10 empty] | 2 | 3 | 0 | 2 | 0
|  | 3 | 7 | 4 | CTA | 侧方位来车预警 | 倒档来车预警-Cross Traffic Alert 倒车制动辅助-Reverse Brake Assist | 41，42 | H31k_SYNC4_Settings_R_v0_36_MY21.vsd P31b_15P_SYNC4_Controls_R_v4_00_MY21.vsdx H36k_SYNC4_Camera_Systems_R_v0_20_MY21.vsd | Disabled | CTA | CTA & RBA | [13 empty] | 1 | 1 | 0 | 1 | 0
|  | 3 | 3 | 4 | MT/AT | 手动/自动挡（区别倒车信号） |  | 156 | H36j SYNC GEN3 Driver Assist MultiCameraSystem RELEASED v2_3.vsd H36m_SYNC4_APACSI_R_0_07_MY21.vsd H36k_SYNC4_Camera_Systems_R_v0_20_MY21.vsd | AT | MT | [14 empty] | 0 | 0 | 0 | 0 | 0
DE03 | Climate Info | 1 | 7 | 4 | Climate domain | 空调（前排） |  | 12 |  | Disabled | Single Zone | Dual Zone | [13 empty] | 2 | 2 | 2 | 2 | 2
|  | 1 | 3 | 4 | Rear Hvac | 后排空调 |  | 12 | H26f_SYNC4_Climate_Control_RELEASED_v1_06_MY21.vsd | Disabled | Fan only | Manual | Auto | 4 Zone | [11 empty] | 2 | 0 | 0 | 2 | 2
|  | 2 | 7 | 4 | heat cool seat | 加热/制冷座椅 |  | 12 | H26h_SYNC4_Climate_Auto_Seats_RELEASED_v1_04_MY21.vsd | Disabled | Heat only | Heat/cool | Cool only | Climate auto seat H/C | [11 empty] | 2 | 1 | 0 | 2 | 0
|  | 2 | 3 | 4 | heated SW | 方向盘加热 |  | 12 |  | Disabled | Enabled | [14 empty] | 0 | 1 | 0 | 1 | 0
|  | 3 | 7 | 4 | Fresh air Cabin | 清新空气 |  | 12 | H22e_SYNC4_Status_Bars_RELEASED_v1_15_MY21.vsd H26f_SYNC4_Climate_Control_RELEASED_v1_06_MY21.vsd | Disabled | AAR | [14 empty] | 1 | 1 | 0 | 0 | 0
|  | 3 | 3 | 4 | suppress climate fan speed during VR | 语音输入时降低风扇速度 |  | 12 |  | Disabled | Enabled | [14 empty] | 0 | 0 | 0 | 0 | 0
|  | 4 | 7 | 4 | heated windshield | 前挡风玻璃电热丝加热 |  | 12 | H26f_SYNC4_Climate_Control_RELEASED_v1_06_MY21.vsd | Disabled | Enabled | [14 empty] | 0 | 0 | 0 | 0 | 0
|  | 4 | 3 | 4 | Climate auto levels | 空调Auto分级 |  | 12 |  | Disabled | 3 Levels | [14 empty] | 0 | 0 | 0 | 0 | 0
DE04 | Display Info | 1 | 7 | 4 | List browser | 与仪表同步显示 | 区分LBS内容提供给仪表还是HUD | 14, 136 |  | Disabled | Navi | Navi+Phone+Audio | Phone+Audio | Navi+Phone+Audio+HUD | [11 empty] | 2 | 4 | 0 | 2 | 2
|  | 1 | 3 | 4 | Navi Features | 导航 | 区分GPS来自IVI接的天线还是TCU，判断GPS 天线DTC的条件 | 81 |  | Disabled | With Gyro | GPS from TCU | [13 empty] | 1 | 1 | 1 | 1 | 1
|  | 2 | 7 | 8 | 1 Pedal drive |  | WIP | 160 | H31n_SYNC4_Features_Domain_RELEASED_V1_04_MY21.vsd | Disabled | Enabled | [14 empty] | 50 | 50 | 50 | 50 | 50
|  | 3 | 7 | 4 | Fuel type | 油/电类型 |  | 57，161，177，178，179，180，181，182，183，184 | H31n_SYNC4_Features_Domain_RELEASED_V1_04_MY21.vsd P31a_15P_SYNC4_Settings_R_v7_00_MY21.vsdx H72c_SYNC4_Electrification_RELEASED_v1_5_MY21.vsd | Gas | PHEV | BEV | HEV | [12 empty] | 0 | 0 | 0 | 0 | 0
|  | 3 | 3 | 4 | Powerflow Type | 动力流类型 |  | 67 |  | None | MHT | PS | PS w/ ERAD 4WD | [12 empty] | 0 | 0 | 0 | 0 | 0
|  | 4 | 7 | 4 | Enhanced Memory | 个性化 |  | 19 |  | Disabled | 3 person hard key | [14 empty] | 0 | 0 | 0 | 0 | 0
|  | 4 | 3 | 4 | Battery Pack Size | 电池组 | EV界面是否体现电池组的差别？ |  |  | 3P | 4P | 3PDR | [13 empty] | 0 | 0 | 0 | 0 | 0
|  | 5 | 7 | 4 | AR Navigation |  |  |  |  | Disabled | IVI only | IVI and cluster | [13 empty] | 1 | 1 | 1 | 1 | 1
|  | 5 | 3 | 4 | TPMS | 胎压监测 |  | 161 |  | Disabled | with temperature | w/o temperature, with digits | [13 empty] | 1 | 2 | 2 | 1 | 1
|  | 6 | 7 | 4 | TSR | 交通信号识别 |  | 30 |  | Disabled | TSR | Fusion TSR (Adas)
|  | 6 | 3 | 4 | EV Range Ring | EV范围环 |  | 183 |  | Disabled | PHEV
|  | 7 | 7 | 4 | Keypad/PAAK | 无钥匙解锁点火 | 1、车门解锁密码-Door Keypad Code 2、智能手机钥匙-Phone as a Key Reset | 18，57 | H31L_SYNC4_Reset_RELEASED_V4_02_MY21.vsdx H31k_SYNC4_Settings_R_v0_36_MY21.vsd P31a_15P_SYNC4_Settings_R_v7_00_MY21.vsdx | Disabled | keypad only | PAAK with 5 digits | PAAK with 7 digits
|  | 7 | 3 | 4 | Charge Port Type | 充电口类型 | 充电设置-Charge Settings | 187，223 | H31k_SYNC4_Settings_R_v0_36_MY21.vsd H31a_SYNC4_Settings_R_v0_40_MY21.vsd P31a_15P_SYNC4_Settings_R_v7_00_MY21.vsdx | Disabled | Type 1 | Type 1 Combo | Type 2 | Type 2 Combo | China AC | China DC
DE05 | Audio Configuration | 1 | 7 | 8 | BT tuning | 蓝牙Tuning | speaker音效，不同车型不一样 |  |  | CD542 6 Speaker | CD542 10 Speaker | CX727 6 Speaker | CX727 10 Speaker | U554 20 Speaker | P702 18 Speaker | U625 6 Speaker | U625 10 Speaker | CD764 9 Speaker | CD764 13 Speaker | [6 empty] | ~03 | 2 | 2 | ~01 | ~01
|  | 2 | 7 | 4 | Extended play | Extended play播放时间 |  | 85 |  | Disabled | 30min | 60min | [13 empty] | 2 | 2 | 2 | 2 | 2
|  | 2 | 3 | 4 | Smart DSP | 外置功放 | DTC检测 | 21 83 |  | Disabled | DSP (analog) | A2B B&O | Ext Subwoofer | [12 empty] | 2 | 2 | 0 | 1 | 0
|  | 3 | 7 | 4 | Sound Mode: Stereo/Surround | 声音模式：立体声/环绕声 |  | 83 |  | Disabled | Enabled | [14 empty] | 1 | 1 | 0 | 1 | 0
|  | 3 | 3 | 4 | DSO chime | 林肯Chime |  | 9，140 |  | Disable | Enable DSO | Duplicating DNA Chime | [13 empty] | 0 | 0 | 0 | 0 | 0
|  | 4 | 7 | 4 | DSP feature: Quantum Logic Surrounding | 功放效果：Quantum Logic 环绕 | 音响设置 | 11 157 |  | Disabled | Surround | 3D Surround | [13 empty] | 0 | 0 | 0 | 0 | 0
|  | 4 | 3 | 4 | Reserved | 预留 | [19 empty] | 0 | 0 | 0 | 0 | 0
|  | 5 | 7 | 4 | DSP feature: Revel/THX | 功放效果：Revel/THX |  | 11 |  | Disabled | Revel | THX | [13 empty] | 0 | 0 | 0 | 0 | 0
|  | 5 | 3 | 4 | ANC/ESE | 噪声消除/发动机噪声增强 |  | 25 26 |  | Disabled | EVSE | ESE | ANC+ESE | [12 empty] | 0 | 2 | 0 | 0 | 0
|  | 6 | 7 | 4 | Front Satellite Speakers | 前卫星喇叭类型 |  | 4 |  | Internal Amplifier | External Variable | Fixed Line Level | Reserved | [12 empty] | 1 | 0 | 0 | 2 | 0
|  | 6 | 3 | 4 | Rear Satellite Speakers | 后卫星喇叭类型 |  | 4 |  | Internal Amplifier | External Variable | Fixed Line Level | Not Used | [12 empty] | 1 | 0 | 0 | 2 | 0
|  | 7 | 7 | 4 | Front Speakers Detection (exist) | 前喇叭检测 |  | 4 |  | Disabled | Enabled | [14 empty] | 0 | 0 | 0 | 1 | 0
|  | 7 | 3 | 4 | Rear Speakers Detection (exist) | 后喇叭检测 |  | 4 |  | Disabled | Enabled | [14 empty] | 0 | 0 | 0 | 1 | 0
|  | 8 | 7 | 4 | Chime Strategy | Chime类型 |  | 140 |  | CGEA1.3 (FNA) | C1MCA （FOE） | [14 empty] | 0 | 0 | 0 | 0 | 0
|  | 8 | 3 | 4 | Turn Signal Chimes | 转弯信号提示音 |  |  |  | Disable | Enable | [14 empty] | 1 | 0 | 0 | 0 | 0
|  | 9 | 7 | 4 | Front Tweeters (TBD, if at least 6+ speaker, than not use.) | 前置高音喇叭 |  | 4 |  | Disabled | Present | [14 empty] | 1 | 0 | 0 | 0 | 1
|  | 9 | 3 | 4 | Rear Tweeters | 后置高音喇叭 |  | 4 |  | Disabled | Present | [14 empty] | 1 | 0 | 0 | 1 | 0
|  | 10 | 7 | 4 | ANC Left Front Mixing | 噪声消除左前混音 |  | 4 |  | No Mixing | Power AMP Left | Aux1 | Reserved | [12 empty] | 0 | 0 | 0 | 0 | 0
|  | 10 | 3 | 4 | ANC Right Front Mixing | 噪声消除右前混音 |  | 4 |  | No Mixing | Power AMP Right | Aux2 | Reserved | [12 empty] | 0 | 0 | 0 | 0 | 0
|  | 11 | 7 | 4 | ANC Rear Mixing | 噪声消除后混音 |  | 4 |  | No Mixing | Power AMP Left and Right | Aux1 | Power AMP Left and Right Rear and Aux1 | [12 empty] | 0 | 0 | 0 | 0 | 0
|  | 11 | 3 | 4 | Enable Occupancy Mode Change in Phone | 方位选择是否应用于电话 |  | 84 |  | Enables Occupancy Mode Change In Phone | Disables Occupancy Mode Changes In Phone | [14 empty] | 0 | 0 | 0 | 0 | 0
|  | 12 | 7 | 8 | Antenna Test Acceptance Value | 天线测试的接受门限值 |  | 4 |  | Units=dBuV Offset=0 Resolution=1 Min=0 Max=255 | [15 empty] | 0 | 23 | 23 | 23 | 23
|  | 13 | 7 | 8 | AM Station for Antenna Test | 用于天线测试的AM电台频率 |  | 4 |  | 0x06 | [15 empty] | 0 | 240 | 240 | 0x35 | 0x35
|  | 14 | 7 | 4 | Gain Adjustment in Phone Mode | 电话模式增益等级 |  | 84 |  | No Gain Adjustment | -1dB | -2dB | -3dB | -4dB | -5dB | -6dB | -7dB | -8dB | [7 empty] | 0 | 0 | 0 | 0 | 0
|  | 14 | 3 | 4 | Graphic EQ | EQ模式 |  | 84 |  | Slot 0 | -1dB: Slot 1; -2dB: Slot 2; -3dB: Slot 3 | [7 empty] | 1 | 0 | 0 | 0 | 0
|  | 15 | 7 | 8 | Phone Level in Speed Sensitive Volume | 速度音量调整下的电话音量等级 |  | 83 |  | SSV level is fixed to Off | SSV level is fixed to 1 | SSV level is fixed to 2 | SSV level is fixed to 3 | SSV level is fixed to 4 | SSV level is fixed to 5 | SSV level is fixed to 6 | SSV level is fixed to 7 | [0xFF The feature is disabled | [7 empty] | 0 | 0 | 0 | 0 | 0
|  | 16 | 7 | 8 | FM Seek/Stop Sensitivy | FM Seek灵敏度 |  | 74 | [17 empty] | 14 | 14 | 14 | 0 | 0
|  | 17 | 7 | 8 | ESE profile select | ESE profile for EE02 |  | 26 | [17 empty] | 0E | 0E | 0E | 0 | 0
|  | 18 | 7 | 8 | Audio Delay time |  |  | 90 | [17 empty] | 2D | 2D | 2D | 0 | 0
|  | 19 | 7 | 8 | A2B slave slots combination | A2B 从节点通道组合配置 |  | 84
DE06 | AM/FM Preset | 1 | 7 | 4 | Trailer backup assist | 拖车 | 不支持，配为Disabled | 不支持 | H36k_SYNC4_Camera_Systems_R_v0_20_MY21.vsd | Disabled | -1dB: P702 | [7 empty] | 0 | 0 | 0 | 0 | 0
|  | 1 | 3 | 4 | V2I features | V2I setting的主入口 | 设置/常用里“接收V2I通知”; V2I setting的主入口 | 28 |  | Disabled | -1dB: Enable
|  | 2 | 7 | 8 | Reserved | [20 empty] | 0 | 0 | 0 | 0 | 0
|  | 3 | 7 | 4 | Power to the Box |  |  | 不支持 | H31n_SYNC4_Features_Domain_RELEASED_V1_04_MY21.vsd H86a_SYNC4_OnboardGenerator_RELEASED_v1_11_MY21.vsd H31a_SYNC4_Settings_R_v0_40_MY21.vsd | Disabled | -1dB: Enabled with 1 Dial; -2dB: Enabled with 2 Dials; -3dB: Reserved | [7 empty] | 0 | 0 | 0 | 0 | 0
|  | 3 | 3 | 4 | Selectable Drive Modes |  |  | 27，158 | P31b_15P_SYNC4_Controls_R_v4_00_MY21.vsdx | Disabled | -1dB: Enabled
|  | 4 | 7 | 4 | Seats Hot Key |  |  | 151，152 |  | Disabled | -1dB: Single; -2dB: Double
|  | 4 | 3 | 4 | Battery Pack Size
|  | 5 | 7 | 4 | Facial Recognition |  |  | 93 |  | Disabled | -1dB: Full function; -2dB: Patial
|  | 5 | 3 | 4 | ICP Subtype |  |  |  |  | Legacy ICP | -1dB: Mini ICP
|  | 6 | 7 | 4 | Massage Pattern |  |  | 151，152 |  | Pattern Set 1 | Pattern Set 2 | Pattern Set 3 | Pattern Set 4 | Pattern Set 5 | Pattern Set 6 | Pattern Set 7 | Pattern Set 8 | Pattern Set 9 | Pattern Set 10 | Pattern Set 11 | Pattern Set 12 | Pattern Set 13 | Pattern Set 14 | Pattern Set 15 | Reserved
|  | 6 | 3 | 4 | Stop Mode |  |  | 85 |  | Disabled | -1dB: Stop Mode follows Sync Strategy; -2dB: Stop Mode follows BCM Strategy | [7 empty] | 0 | 0 | 0 | 0 | 0
|  | 7 | 7 | 4 | Clear Exit Assist |  |  | 11 235 |  | Disabled | -1dB: Enabled – Egress Warning; -2dB: Enabled – Egress Prevention; -3dB: Enabled – Menu Setting Disabled | [7 empty] | 0 | 0 | 0 | 0 | 0
|  | 7 | 3 | 4 | Reserved | [20 empty] | 0 | 0 | 0 | 0 | 0
|  | 8 | 7 | 8 | Reserved | [20 empty] | 0 | 0 | 0 | 0 | 0
|  | 9 | 7 | 8 | Reserved
|  | 10 | 7 | 8 | Reserved | [20 empty] | 0 | 0 | 0 | 0 | 0
|  | 11 | 7 | 8 | Reserved | [20 empty] | 0 | 0 | 0 | 0 | 0
|  | 12 | 7 | 8 | Reserved
|  | 13 | 7 | 8 | Reserved | [20 empty] | 0 | 0 | 0 | 0 | 0
|  | 14 | 7 | 8 | Reserved | [20 empty] | 0 | 0 | 0 | 0 | 0
|  | 15 | 7 | 8 | Reserved | [20 empty] | 0 | 0 | 0 | 0 | 0
|  | 16 | 7 | 8 | Reserved | [20 empty] | 0 | 0 | 0 | 0 | 0
|  | 17 | 7 | 8 | Reserved | [20 empty] | 0 | 0 | 0 | 0 | 0
|  | 18 | 7 | 8 | Reserved | [20 empty] | 0 | 0 | 0 | 0 | 0
DE07 | ANC/ESE Configuration | 1 | 7 | 1 | IOD - Pitch/Roll (Off Road) |  |  | 142 |  | Disabled | -1dB: Enabled
|  | 1 | 6 | 1 | IOD - Eco Behavior |  |  | 138 |  | Disabled | -1dB: Enabled
|  | 1 | 5 | 1 | IOD - Trip 1/2 |  |  | 145 | H87_SYNC4_InformationOnDemand-RELEASE_V1_17_MY21.vsd | Disabled | -1dB: Enabled
|  | 1 | 4 | 1 | IOD - Fuel Economy |  |  | 141 | H87_SYNC4_InformationOnDemand-RELEASE_V1_17_MY21.vsd | Disabled | -1dB: Enabled
|  | 1 | 3 | 1 | IOD - Zone Lighting |  |  | 不支持 | H87_SYNC4_InformationOnDemand-RELEASE_V1_17_MY21.vsd | Disabled | -1dB: Enabled
|  | 1 | 2 | 1 | IOD - Bed Camera |  |  | 不支持 | H87_SYNC4_InformationOnDemand-RELEASE_V1_17_MY21.vsd | Disabled | -1dB: Enabled
|  | 1 | 1 | 1 | IOD - Navigation |  |  | 不支持 | H87_SYNC4_InformationOnDemand-RELEASE_V1_17_MY21.vsd | Disabled | -1dB: Enabled
|  | 1 | 0 | 1 | IOD - On Board Generator |  |  | 不支持 | H87_SYNC4_InformationOnDemand-RELEASE_V1_17_MY21.vsd | Disabled | -1dB: Enabled
|  | 2 | 7 | 1 | IOD - Phone |  |  | 不支持 | H87_SYNC4_InformationOnDemand-RELEASE_V1_17_MY21.vsd | Disabled | -1dB: Enabled
|  | 2 | 6 | 1 | IOD - Audio |  |  | 不支持 | H87_SYNC4_InformationOnDemand-RELEASE_V1_17_MY21.vsd | Disabled | -1dB: Enabled
|  | 2 | 5 | 1 | IOD - TPMS |  |  | 144 |  | Disabled | -1dB: Enabled
|  | 2 | 4 | 1 | IOD – Navigation |  |  | 不支持 |  | Disabled | -1dB: Enabled
|  | 2 | 3 | 1 | Eco-Idle |  |  | 11 | H31k_SYNC4_Settings_R_v0_36_MY21.vsd P31a_15P_SYNC4_Settings_R_v7_00_MY21.vsdx | Disabled | -1dB: Enabled
|  | 2 | 2 | 1 | Advanced HUD |  |  | 229 |  | Disabled | -1dB: Enabled
|  | 2 | 1 | 1 | IPD-Off-Road #2 |  |  | 146 | H87_SYNC4_InformationOnDemand-RELEASE_V1_17_MY21.vsd | Disabled | -1dB: Enabled
|  | 2 | 0 | 1 | Trail Turn Assist |  |  | 153 |  | Disabled | -1dB: Enabled
|  | 3 | 7 | 1 | Eco Coach - Show In Go Mode Setting |  |  |  |  | Disabled | -1dB: Enabled
|  | 3 | 6 | 1 | Eco Coach - Eco Advices Setting |  |  |  |  | Disabled | -1dB: Enabled
|  | 3 | 5 | 1 | Eco Coach - Coasting Support Setting |  |  |  |  | Disabled | -1dB: Enabled
|  | 3 | 4 | 1 | Brake Coach Setting |  |  |  |  | Disabled | -1dB: Enabled
|  | 3 | 3 | 1 | Key Type |  |  | 不支持 | H86a_SYNC4_OnboardGenerator_RELEASED_v1_11_MY21.vsd P31b_15P_SYNC4_Controls_R_v4_00_MY21.vsdx | Push Button Start | -1dB: Key Start
|  | 3 | 2 | 1 | Display Mode |  |  | 86 |  | Night and Day | -1dB: Night Only
|  | 3 | 1 | 1 | Number of PADIs |  |  |  |  | 1 PADI | -1dB: 2 PADIs
|  | 3 | 0 | 1 | Manual Mode |  |  |  |  | Disabled | -1dB: Enabled
|  | 4 | 7 | 1 | Onboard Scales |  |  | 不支持 | H31n_SYNC4_Features_Domain_RELEASED_V1_04_MY21.vsd | Not Present | -1dB: Present
|  | 4 | 6 | 1 | TCU Reset |  |  |  |  | Disabled | -1dB: Enabled
|  | 4 | 5 | 1 | Tone Touch HMI |  |  |  |  | Disabled | -1dB: Enabled
|  | 4 | 4 | 1 | 1 Telephony Button |  |  |  |  | Disabled | -1dB: Enabled
|  | 4 | 3 | 1 | Rear Seat Occupant |  |  | 11 | H31k_SYNC4_Settings_R_v0_36_MY21.vsd P31a_15P_SYNC4_Settings_R_v7_00_MY21.vsdx | Disabled | -1dB: Enabled
|  | 4 | 2 | 1 | Seats Hot Key - Number of Buttons |  |  |  |  | Single | -1dB: Double
|  | 4 | 1 | 1 | CRM-DSMC |  |  |  |  | Not Present | -1dB: Present
|  | 4 | 0 | 1 | LVDS in cluster |  |  |  |  | Disabled | -1dB: Enabled
|  | 5 | 7 | 1 | Driver Assist Hot Key |  |  | 197 | H36o_SYNC4_Drive_Assist_Shortcut_Key_R_0_04_MY21.vsd P31b_15P_SYNC4_Controls_R_v4_00_MY21.vsdx | Disabled | -1dB: Enabled
|  | 5 | 6 | 1 | Parking Hot Key |  |  | 11 | H36p_SYNC4_Parking_Shortcut_Key_RELEASED_v0_06_P702_Post J1_MY21.vsd H31k_SYNC4_Settings_R_v0_36_MY21.vsd P31b_15P_SYNC4_Controls_R_v4_00_MY21.vsdx | Disabled | -1dB: Enabled
|  | 5 | 5 | 1 | Camera Hot Key (camera on demand) |  |  | 36,197 | H36n_SYNC4_Camera_Shortcut_Key_R_0_02_MY21.vsd | Disabled | -1dB: Enabled
|  | 5 | 4 | 1 | Video On Demand |  |  | 214 | H36r_SYNC4_VideoOnDemand_R_0_03_MY21.vsd | Disabled | -1dB: Enabled
|  | 5 | 3 | 1 | Feature Domain Button |  |  | 不支持 | H22n_SYNC4_12inch_Status_Bars_Domain_Bar_RELEASED_v1_08_MY21.vsd H31n_SYNC4_Features_Domain_RELEASED_V1_04_MY21.vsd | Disabled | -1dB: Enabled
|  | 5 | 2 | 1 | eheat |  |  | 12 | H26f_SYNC4_Climate_Control_RELEASED_v1_06_MY21.vsd | Disabled | -1dB: Enabled
|  | 5 | 1 | 1 | Digital Scent | 电子香氛 |  | 228 |  | Disabled | -1dB: Enabled
|  | 5 | 0 | 1 | Prognostic | 机油报警 |  |  |  | Disabled | -1dB: Enabled
|  | 6 | 7 | 1 | Front Park Aid Adjustable Chimes |  |  | 不支持 | H31a_SYNC4_Settings_R_v0_40_MY21.vsd P31a_15P_SYNC4_Settings_R_v7_00_MY21.vsdx | Disabled | -1dB: Enabled
|  | 6 | 6 | 1 | Rear Park Aid Adjustable Chimes |  |  | 不支持 | H31a_SYNC4_Settings_R_v0_40_MY21.vsd P31a_15P_SYNC4_Settings_R_v7_00_MY21.vsdx | Disabled | -1dB: Enabled
|  | 6 | 5 | 1 | Sunroof control | 天窗控制 |  | 23 |  | Disabled | -1dB: Enabled
|  | 6 | 4 | 1 | Window control | 车窗控制 |  | 22 |  | Disabled | -1dB: Enabled
|  | 6 | 3 | 1 | Mixed Mode Presets Conformance |  |  |  |  | Disabled | -1dB: Enabled
|  | 6 | 2 | 1 | Park Brake |  |  | 239 |  | Auto | -1dB: Manual
|  | 6 | 1 | 1 | Charge Port Light Type |  |  |  |  | Variant 1 | -1dB: Variant 2
|  | 6 | 0 | 1 | Reserved
|  | 7 | 7 | 8 | Reserved
|  | 8 | 7 | 8 | Reserved
|  | 9 | 7 | 8 | Reserved
|  | 10 | 7 | 1 | Reserved
|  | 10 | 6 | 1 | CHMSL Camera |  |  | 150 | H87_SYNC4_InformationOnDemand-RELEASE_V1_17_MY21.vsd | Disabled | -1dB: Enabled
|  | 10 | 5 | 1 | AUX Camera |  |  | 150 |  | Disabled | -1dB: Enabled
|  | 10 | 4 | 1 | Boundary Alert |  |  | 36 | H36q_SYNC4_Boundary_Alert_R_0_02_MY21.vsd
|  | 10 | 3 | 1 | Front Camera (Off Road) |  |  | 29 |  | Not Available | -1dB: Available
|  | 10 | 2 | 1 | Front Rock Crawl (360 Camera Required) |  |  | 150 |  | Not Present | -1dB: Present
|  | 10 | 1 | 1 | Rear Rock Crawl (360 Camera Required) |  |  | 150 |  | Not Present | -1dB: Present
|  | 10 | 0 | 1 | Camera Soft Button |  |  |  |  | Disabled | -1dB: Enabled
|  | 11 | 7 | 1 | EcoCoach in Eco Mode |  |  |  |  | Disabled | -1dB: Enabled
|  | 11 | 6 | 1 | Engine Oil Temp Gauge – Cluster menu |  |  |  |  | Disabled | -1dB: Enabled
|  | 11 | 5 | 1 | Power Gauge – Cluster menu |  |  |  |  | Disabled | -1dB: Enabled
|  | 11 | 4 | 1 | Tachometer Gauge – Cluster menu |  |  |  |  | Disabled | -1dB: Enabled
|  | 11 | 3 | 1 | Oil Life |  |  |  |  | Disabled | -1dB: Enabled
|  | 11 | 2 | 1 | Calm Screen – Cluster IoD config |  |  |  |  | Disabled | -1dB: Enabled
|  | 11 | 1 | 1 | Trip 1 – Cluster IoD config |  |  |  |  | Disabled | -1dB: Enabled
|  | 11 | 0 | 1 | Trip 2 – Cluster IoD config |  |  |  |  | Disabled | -1dB: Enabled
|  | 12 | 7 | 1 | This Trip – Cluster IoD config |  |  |  |  | Disabled | -1dB: Enabled
|  | 12 | 6 | 1 | Fuel Economy – Cluster IoD config |  |  |  |  | Disabled | -1dB: Enabled
|  | 12 | 5 | 1 | Electric Efficiency – Cluster IoD config |  |  |  |  | Disabled | -1dB: Enabled
|  | 12 | 4 | 1 | Eco Behaviors – Cluster IoD config |  |  |  |  | Disabled | -1dB: Enabled
|  | 12 | 3 | 1 | EV Coach – Cluster IoD config |  |  |  |  | Disabled | -1dB: Enabled
|  | 12 | 2 | 1 | Auto Start Stop – Cluster IoD config |  |  |  |  | Disabled | -1dB: Enabled
|  | 12 | 1 | 1 | Seatbelt Status – Cluster IoD config |  |  | 143 |  | Disabled | -1dB: Enabled
|  | 12 | 0 | 1 | TPMS – Cluster IoD config |  |  | 161 |  | Disabled | -1dB: Enabled
|  | 13 | 7 | 1 | Eco Coach – Cluster IoD config |  |  |  |  | Disabled | -1dB: Enabled
|  | 13 | 6 | 1 | Now Playing (Audio / Phone) – Cluster IoD config |  |  |  |  | Disabled | -1dB: Enabled
|  | 13 | 5 | 1 | Nav / Compass – Cluster IoD config |  |  |  |  | Disabled | -1dB: Enabled
|  | 13 | 4 | 1 | Average Speed – Cluster IoD config |  |  |  |  | Disabled | -1dB: Enabled
|  | 13 | 3 | 1 | Battery Charge – Cluster IoD config |  |  |  |  | Disabled | -1dB: Enabled
|  | 13 | 2 | 1 | Maps / Augmented Reality – Cluster IoD config |  |  |  |  | Disabled | -1dB: Enabled
|  | 13 | 1 | 1 | Classic View – Cluster IoD config |  |  |  |  | Disabled | -1dB: Enabled
|  | 13 | 0 | 1 | Reset All values for Trip 1 |  |  |  |  | Disabled | -1dB: Enabled
|  | 14 | 7 | 1 | Reset Trip 1 Odometer |  |  |  |  | Disabled | -1dB: Enabled
|  | 14 | 6 | 1 | Reset Trip 1 Average Speed |  |  |  |  | Disabled | -1dB: Enabled
|  | 14 | 5 | 1 | Reset Trip 1 Average Fuel |  |  |  |  | Disabled | -1dB: Enabled
|  | 14 | 4 | 1 | Set to Default – configure Cluster Trip 1 view |  |  |  |  | Disabled | -1dB: Enabled
|  | 14 | 3 | 1 | Trip 1 Odometer – configure Cluster Trip 1 view |  |  |  |  | Disabled | -1dB: Enabled
|  | 14 | 2 | 1 | Trip 1 Timer – configure Cluster Trip 1 view |  |  |  |  | Disabled | -1dB: Enabled
|  | 14 | 1 | 1 | Average Speed – configure Cluster Trip 1 view |  |  |  |  | Disabled | -1dB: Enabled
|  | 14 | 0 | 1 | Average Fuel – configure Cluster Trip 1 view |  |  |  |  | Disabled | -1dB: Enabled
|  | 15 | 7 | 1 | Instantaneous Fuel – configure Cluster Trip 1 view |  |  |  |  | Disabled | -1dB: Enabled
|  | 15 | 6 | 1 | Reset All values for Trip 2 |  |  |  |  | Disabled | -1dB: Enabled
|  | 15 | 5 | 1 | Reset Trip 2 Odometer |  |  |  |  | Disabled | -1dB: Enabled
|  | 15 | 4 | 1 | Reset Trip 2 Average Speed |  |  |  |  | Disabled | -1dB: Enabled
|  | 15 | 3 | 1 | Reset Trip 2 Average Fuel |  |  |  |  | Disabled | -1dB: Enabled
|  | 15 | 2 | 1 | Set to Default – configure Cluster Trip 2 view |  |  |  |  | Disabled | -1dB: Enabled
|  | 15 | 1 | 1 | Trip 2 Odometer – configure Cluster Trip 2 view |  |  |  |  | Disabled | -1dB: Enabled
|  | 15 | 0 | 1 | Trip 2 Timer – configure Cluster Trip 2 view |  |  |  |  | Disabled | -1dB: Enabled
|  | 16 | 7 | 1 | Average Speed – configure Cluster Trip 2 view |  |  |  |  | Disabled | -1dB: Enabled
|  | 16 | 6 | 1 | Average Fuel – configure Cluster Trip 2 view |  |  |  |  | Disabled | -1dB: Enabled
|  | 16 | 5 | 1 | Instantaneous Fuel – configure Cluster Trip 2 view |  |  |  |  | Disabled | -1dB: Enabled
|  | 16 | 4 | 1 | Classic View – Cluster Speedo view – Cluster Menu |  |  |  |  | Disabled | -1dB: Enabled
|  | 16 | 3 | 1 | Reserved
|  | 16 | 2 | 1 | Reserved
|  | 16 | 1 | 1 | Reserved
|  | 16 | 0 | 1 | Reserved
DE08 | Control Function | 1 | 7 | 1 | AEIS Without Override |  |  | 11 | H31k_Supplement_SYNC4_R_v0_10_MY21.xlsx | Disabled | -1dB: Enabled
|  | 1 | 6 | 1 | AEIS with Override |  | 自动引擎关闭/最多30分钟怠速-Auto Engine OFF / 30min Max Idle | 11 | H31k_Supplement_SYNC4_R_v0_10_MY21.xlsx | Disabled | -1dB: Enabled
|  | 1 | 5 | 1 | ACC Menu |  | 1、标准巡航 2、车道中央保持辅助-Lane Centering Assist | 226 | H31k_Supplement_SYNC4_R_v0_10_MY21.xlsx P31b_15P_SYNC4_Controls_R_v4_00_MY21.vsdx | Disabled | -1dB: Enabled
|  | 1 | 4 | 1 | Adaptive Head Lamps Control Function |  | 自适应前照灯-Adaptive Headlamps | 11 | H31k_SYNC4_Settings_R_v0_36_MY21.vsd P31a_15P_SYNC4_Settings_R_v7_00_MY21.vsdx | Disabled | -1dB: Enabled
|  | 1 | 3 | 1 | Adjustable Speed Limiter Device |  | 车速限制-Speed Limiter-手动 | 33 | H31k_SYNC4_Settings_R_v0_36_MY21.vsd P31a_15P_SYNC4_Settings_R_v7_00_MY21.vsdx P31b_15P_SYNC4_Controls_R_v4_00_MY21.vsdx | Disabled | -1dB: Enabled
|  | 1 | 2 | 1 | AdvanceTrac Control Function |  | TCS牵引力控制（原牵引力控制-Traction Control） | 11 | H36o_SYNC4_Drive_Assist_Shortcut_Key_R_0_04_MY21.vsd P31a_15P_SYNC4_Settings_R_v7_00_MY21.vsdx P31b_15P_SYNC4_Controls_R_v4_00_MY21.vsdx | Disabled | -1dB: Enabled
|  | 1 | 1 | 1 | Auto High Beam Control Function |  | 1、自动远光灯-Auto highbeam 2、防眩照明-Glarefree lighting | 224 | H31k_SYNC4_Settings_R_v0_36_MY21.vsd P31a_15P_SYNC4_Settings_R_v7_00_MY21.vsdx | Disabled | -1dB: Enabled
|  | 1 | 0 | 1 | Autolamp Delay |  | 前照灯延时-Autolamp Delay | 11 | H31k_SYNC4_Settings_R_v0_36_MY21.vsd P31a_15P_SYNC4_Settings_R_v7_00_MY21.vsdx | Disabled | -1dB: Enabled
|  | 2 | 7 | 1 | Autolock Control Function |  | 行车自动落锁-autolock | 11 | H31k_SYNC4_Settings_R_v0_36_MY21.vsd P31a_15P_SYNC4_Settings_R_v7_00_MY21.vsdx | Disabled | -1dB: Enabled
|  | 2 | 6 | 1 | Adaptive Head Lamps Traffic |  | 自适应前照灯配置-Adaptive Headlamps | 11 | H31k_SYNC4_Settings_R_v0_36_MY21.vsd P31a_15P_SYNC4_Settings_R_v7_00_MY21.vsdx | Disabled | -1dB: Enabled
|  | 2 | 5 | 1 | Auto Relock |  | 自动重锁-Relock，始终enable | 11 | H31k_SYNC4_Settings_R_v0_36_MY21.vsd P31a_15P_SYNC4_Settings_R_v7_00_MY21.vsdx | Disabled | -1dB: Enabled
|  | 2 | 4 | 1 | Autounlock Control Function |  | 自动解锁-autounlock | 11 | H31k_SYNC4_Settings_R_v0_36_MY21.vsd P31a_15P_SYNC4_Settings_R_v7_00_MY21.vsdx | Disabled | -1dB: Enabled
|  | 2 | 3 | 1 | City Safety |  |  |  |  | Disabled | -1dB: Enabled
|  | 2 | 2 | 1 | Approach Detection Control Function |  | 迎宾灯-Welcome Lighting | 11 | H31k_SYNC4_Settings_R_v0_36_MY21.vsd P31a_15P_SYNC4_Settings_R_v7_00_MY21.vsdx | Disabled | -1dB: Enabled
|  | 2 | 1 | 1 | Courtesy Wipe After Wash |  | 重复雨刮一次-courtesy wiper | 11 | H31k_SYNC4_Settings_R_v0_36_MY21.vsd P31a_15P_SYNC4_Settings_R_v7_00_MY21.vsdx | Disabled | -1dB: Enabled
|  | 2 | 0 | 1 | Driver Alert System |  | 疲劳驾驶预警-Driver alert | 225 | H31k_SYNC4_Settings_R_v0_36_MY21.vsd P31b_15P_SYNC4_Controls_R_v4_00_MY21.vsdx | Disabled | -1dB: Enabled
|  | 3 | 7 | 1 | Easy Entry/Exit |  | 舒适进出 | 11 | H31k_SYNC4_Settings_R_v0_36_MY21.vsd P31a_15P_SYNC4_Settings_R_v7_00_MY21.vsdx | Disabled | -1dB: Enabled
|  | 3 | 6 | 2 | Forward Collision Warning |  | 1、车距提示-distance indication （仅在碰撞预警On的状态才有效）（当使用MyKey钥匙时开关置灰，，强制开启） 2、主动制动-active breaking （仅在碰撞预警On的状态才有效） 3、灵敏度-alert sensitivity （仅在碰撞预警On的状态才有效） 4、行人监测-Pedestrian Detection | 11 | H31k_Supplement_SYNC4_R_v0_10_MY21.xlsx | None | -1dB: FCW; -2dB: FCW + FDA; -3dB: Unused
|  | 3 | 4 | 1 | Fuel Operated Heater (FOH) |  |  | 11 | H31k_SYNC4_Settings_R_v0_36_MY21.vsd P31a_15P_SYNC4_Settings_R_v7_00_MY21.vsdx | Disabled | -1dB: FCW
|  | 3 | 3 | 1 | Global Window Open |  | 车窗-Windows-遥控开启 | 11 | H31k_SYNC4_Settings_R_v0_36_MY21.vsd P31a_15P_SYNC4_Settings_R_v7_00_MY21.vsdx | Disabled | -1dB: Enabled
|  | 3 | 2 | 1 | Global Window Close |  | 车窗-Windows-遥控关闭 | 11 | H31k_SYNC4_Settings_R_v0_36_MY21.vsd P31a_15P_SYNC4_Settings_R_v7_00_MY21.vsdx | Disabled | -1dB: Enabled
|  | 3 | 1 | 1 | Daytime Running Lamps Control Function |  | 日间行车灯-Daytime Running Lights | 11 | H31k_SYNC4_Settings_R_v0_36_MY21.vsd P31a_15P_SYNC4_Settings_R_v7_00_MY21.vsdx | Disabled | -1dB: Enabled
|  | 3 | 0 | 1 | Temporary Mobility Kit |  | 轮胎修补工具-Tire Mobility Kit | 11 | H31k_SYNC4_Settings_R_v0_36_MY21.vsd P31a_15P_SYNC4_Settings_R_v7_00_MY21.vsdx | Disabled | -1dB: Enabled
|  | 4 | 7 | 1 | Mirrors Autofold |  | 自动折叠-Autofold | 11 | H31k_SYNC4_Settings_R_v0_36_MY21.vsd P31a_15P_SYNC4_Settings_R_v7_00_MY21.vsdx | Disabled | -1dB: Enabled
|  | 4 | 6 | 1 | Mirrors Reverse Tilt |  | 倒车倾斜-Reverse Tilt | 11 | H31k_SYNC4_Settings_R_v0_36_MY21.vsd P31a_15P_SYNC4_Settings_R_v7_00_MY21.vsdx | Disabled | -1dB: Enabled
|  | 4 | 5 | 1 | Do Not Disturb |  |  | 11 | H31k_SYNC4_Settings_R_v0_36_MY21.vsd P31a_15P_SYNC4_Settings_R_v7_00_MY21.vsdx | Disabled | -1dB: Enabled
|  | 4 | 4 | 1 | Fuel Operated Park Heater |  |  | 11 | H31k_SYNC4_Settings_R_v0_36_MY21.vsd P31a_15P_SYNC4_Settings_R_v7_00_MY21.vsdx | Disabled | -1dB: Enabled
|  | 4 | 3 | 1 | One/Two Stage Unlocking |  | 1、遥控解锁-Remote unlock 2、全部解锁-Global Unlock | 11 | H31k_SYNC4_Settings_R_v0_36_MY21.vsd P31a_15P_SYNC4_Settings_R_v7_00_MY21.vsdx | Disabled | -1dB: Enabled
|  | 4 | 2 | 1 | Perimeter Alarm w/ Reduced Guard Control Function |  | 防盗系统-Alarm System | 11 | H31k_SYNC4_Settings_R_v0_36_MY21.vsd P31a_15P_SYNC4_Settings_R_v7_00_MY21.vsdx | Disabled | -1dB: Enabled
|  | 4 | 1 | 1 | Power Liftgate Control Function |  | 电动后备箱-Power Liftgate | 11 | H31k_SYNC4_Settings_R_v0_36_MY21.vsd P31a_15P_SYNC4_Settings_R_v7_00_MY21.vsdx | Disabled | -1dB: Enabled
|  | 4 | 0 | 1 | Rear Reverse Gear Wipe (RRGW) |  | 后雨刮器-Reverse Wipers | 11 | H31k_SYNC4_Settings_R_v0_36_MY21.vsd P31a_15P_SYNC4_Settings_R_v7_00_MY21.vsdx | Disabled | -1dB: Enabled
|  | 5 | 7 | 1 | Remote Start – Climate Settings |  |  |  |  | Disabled | -1dB: Enabled
|  | 5 | 6 | 1 | Remote Start – Driver Seat |  | 方向盘和座椅空调 | 11 | H31k_Supplement_SYNC4_R_v0_10_MY21.xlsx | Disabled | -1dB: Enabled
|  | 5 | 5 | 1 | Remote Start - Feature |  | 1、激活遥控启动 2、空调控制 3、周期 | 11 | H31k_Supplement_SYNC4_R_v0_10_MY21.xlsx H31k_SYNC4_Settings_R_v0_36_MY21.vsd P31a_15P_SYNC4_Settings_R_v7_00_MY21.vsdx | Disabled | -1dB: Enabled
|  | 5 | 4 | 1 | Remote Start – Passenger Seat |  |  |  |  | Disabled | -1dB: Enabled
|  | 5 | 3 | 1 | Remote Start – Rear Defrost |  |  |  |  | Disabled | -1dB: Enabled
|  | 5 | 2 | 1 | Remote Start – Steering Wheel |  | 1、方向盘和座椅空调 2、座椅空调 | 11 | H31k_Supplement_SYNC4_R_v0_10_MY21.xlsx | Disabled | -1dB: Enabled
|  | 5 | 1 | 1 | Side Detect |  | 盲区监测-Blind Spot | 11 | H31k_SYNC4_Settings_R_v0_36_MY21.vsd P31a_15P_SYNC4_Settings_R_v7_00_MY21.vsdx P31b_15P_SYNC4_Controls_R_v4_00_MY21.vsdx | Disabled | -1dB: Enabled
|  | 5 | 0 | 1 | Intelligent Speed Assistance |  | 1、车速限制-Speed Limiter-智能 2、容限-tolerance（仅在选择智能才展示） | 45 | H31k_Supplement_SYNC4_R_v0_10_MY21.xlsx H31k_SYNC4_Settings_R_v0_36_MY21.vsd P31a_15P_SYNC4_Settings_R_v7_00_MY21.vsdx P31b_15P_SYNC4_Controls_R_v4_00_MY21.vsdx | Disabled | -1dB: Enabled
|  | 6 | 7 | 1 | Trailer Sway |  |  | 11 | H36t_SYNC4_Trailer Settings_RELEASED_1_18_MY21 P702 post J1.vsd P31b_15P_SYNC4_Controls_R_v4_00_MY21.vsdx | Disabled | -1dB: Enabled
|  | 6 | 6 | 1 | Front Collision Warning – On Menu |  | 碰撞预警-Pre Collision Assist（当使用MyKey钥匙时开关置灰，强制开启） | 11 | H31k_Supplement_SYNC4_R_v0_10_MY21.xlsx H31k_SYNC4_Settings_R_v0_36_MY21.vsd P31a_15P_SYNC4_Settings_R_v7_00_MY21.vsdx P31b_15P_SYNC4_Controls_R_v4_00_MY21.vsdx | Disabled | -1dB: Enabled
|  | 6 | 5 | 1 | Intelligent Access Menu |  | 1、智能进入-Intelligent access（与无钥匙进入为重复功能，依照配置位置） 2、无钥匙进入-KeyFree | 11 | H31k_SYNC4_Settings_R_v0_36_MY21.vsd P31a_15P_SYNC4_Settings_R_v7_00_MY21.vsdx | Disabled | -1dB: Enabled
|  | 6 | 4 | 1 | Silent Mode Control Function |  | 静默模式-Silent Mode | 11 | H31k_SYNC4_Settings_R_v0_36_MY21.vsd P31a_15P_SYNC4_Settings_R_v7_00_MY21.vsdx | Disabled | -1dB: Enabled
|  | 6 | 3 | 1 | TPMS Reset |  |  |  |  | Disabled | -1dB: Enabled
|  | 6 | 2 | 1 | Auto Hold |  | 自动驻车-Auto Hold | 11 | H36o_SYNC4_Drive_Assist_Shortcut_Key_R_0_04_MY21.vsd H31k_SYNC4_Settings_R_v0_36_MY21.vsd P31a_15P_SYNC4_Settings_R_v7_00_MY21.vsdx P31b_15P_SYNC4_Controls_R_v4_00_MY21.vsdx | Disabled | -1dB: Enabled
|  | 6 | 1 | 1 | Hill Start Assist |  |  |  |  | Disabled | -1dB: Enabled
|  | 6 | 0 | 1 | Mykey Menu |  | MyKey | 10 |  | Disabled | -1dB: Enabled
|  | 7 | 7 | 1 | Rain Sensor |  | 雨量感应式雨刮-Rain Sensing Wipers |  |  | Disabled | -1dB: Enabled
|  | 7 | 6 | 1 | Forward Collision Warning – Braking On/Off |  |  |  |  | Disabled | -1dB: Enabled
|  | 7 | 5 | 1 | Locking Feedback Audible |  | 声音反馈-Audible feedback | 11 | H31k_SYNC4_Settings_R_v0_36_MY21.vsd P31a_15P_SYNC4_Settings_R_v7_00_MY21.vsdx | Disabled | -1dB: Enabled
|  | 7 | 4 | 1 | Locking Feedback Visual |  | 外部车灯反馈-Exterior lights feedback | 11 | H31k_SYNC4_Settings_R_v0_36_MY21.vsd P31a_15P_SYNC4_Settings_R_v7_00_MY21.vsdx | Disabled | -1dB: Enabled
|  | 7 | 3 | 1 | Evasive Steering Assist |  | 转向避险辅助-Evasive Steering （仅在主动制动On的状态才有效） | 11 | H31k_Supplement_SYNC4_R_v0_10_MY21.xlsx | Disabled | -1dB: Enabled
|  | 7 | 2 | 1 | Lane Assist Haptic Intensity |  | 警告强度-Lane keeping intensity | 46 | H31k_Supplement_SYNC4_R_v0_10_MY21.xlsx | Disabled | -1dB: Enabled
|  | 7 | 1 | 1 | Intelligent Adaptive Cruise Control |  | 驾驶辅助-智能巡航 容限（仅在选择智能巡航才展示） | 11 | H31k_Supplement_SYNC4_R_v0_10_MY21.xlsx | Disabled | -1dB: Enabled
|  | 7 | 0 | 1 | Adaptive Headlamps Feature |  |  |  |  | Disabled | -1dB: Enabled
|  | 8 | 7 | 2 | Lane Change Assist |  | 车道保持模式-lane keeping mode | 46 | H31k_Supplement_SYNC4_R_v0_10_MY21.xlsx | Disabled | -1dB: Enabled; -2dB: Euro N Cap; -3dB: Reserved
|  | 8 | 5 | 1 | Lane Keeping Sensitivity |  | 灵敏度-Lane keeping sensitvity | 46 | H31k_Supplement_SYNC4_R_v0_10_MY21.xlsx | Disabled | -1dB: Enabled
|  | 8 | 4 | 1 | Advanced Trac Hard Button Control |  |  |  |  | Disabled | -1dB: Enabled
|  | 8 | 3 | 2 | Traction Control/IVD/RSC |  |  | 11 | H31k_SYNC4_Settings_R_v0_36_MY21.vsd | Disabled | -1dB: TC; -2dB: IVD; -3dB: RSC
|  | 8 | 1 | 1 | Adaptive Cruise |  | 1、驾驶辅助-自适应巡航 2、车道中央保持辅助-Lane Centering Assist | 11 | H31k_Supplement_SYNC4_R_v0_10_MY21.xlsx | Disabled | -1dB: Enabled
|  | 8 | 0 | 1 | TSR NCAP Adaptations |  | 1、启用交通标志识别 2、容限-tolerance/Less Than Warning Threshold 和 Greater than Warning Threshold （仅在activate speed warning On的状态才有效） | 11 | H31k_Supplement_SYNC4_R_v0_10_MY21.xlsx | Disabled | -1dB: Enabled
|  | 9 | 7 | 1 | TSR Overspeed Chime |  | 超速警告-Activate Speed Warning （仅在交通标志识别功能On的状态才有效） | 11 | H31k_Supplement_SYNC4_R_v0_10_MY21.xlsx | Disabled | -1dB: Enabled
|  | 9 | 6 | 1 | Tow Haul |  |  | 11 | H36t_SYNC4_Trailer Settings_RELEASED_1_18_MY21 P702 post J1.vsd P31b_15P_SYNC4_Controls_R_v4_00_MY21.vsdx | Disabled | -1dB: Enabled
|  | 9 | 5 | 1 | Trailer Blind Spot |  |  | 11 | H31k_SYNC4_Settings_R_v0_36_MY21.vsd P31a_15P_SYNC4_Settings_R_v7_00_MY21.vsdx P31b_15P_SYNC4_Controls_R_v4_00_MY21.vsdx | Disabled | -1dB: Enabled
|  | 9 | 4 | 1 | Wrong Way Alert |  | 逆行提醒-Wrong Way alert | 11 | H31k_SYNC4_Settings_R_v0_36_MY21.vsd P31a_15P_SYNC4_Settings_R_v7_00_MY21.vsdx P31b_15P_SYNC4_Controls_R_v4_00_MY21.vsdx | Disabled | -1dB: Enabled
|  | 9 | 3 | 1 | Hill Descent Control |  | 驾驶辅助-陡坡缓降控制 | 11 | H31k_SYNC4_Settings_R_v0_36_MY21.vsd H36t_SYNC4_Trailer Settings_RELEASED_1_18_MY21 P702 post J1.vsd P31a_15P_SYNC4_Settings_R_v7_00_MY21.vsdx P31b_15P_SYNC4_Controls_R_v4_00_MY21.vsdx | Disabled | -1dB: Enabled
|  | 9 | 2 | 1 | Snow Plow |  |  | 11 | H31n_SYNC4_Features_Domain_RELEASED_V1_04_MY21.vsd P31b_15P_SYNC4_Controls_R_v4_00_MY21.vsdx | Disabled | -1dB: Enabled
|  | 9 | 1 | 1 | Select Mode |  |  |  |  | Disabled | -1dB: Enabled
|  | 9 | 0 | 1 | Running Board Control Function |  | 电动踏板-Power running board | 154 | H31n_SYNC4_Features_Domain_RELEASED_V1_04_MY21.vsd H31k_SYNC4_Settings_R_v0_36_MY21.vsd P31a_15P_SYNC4_Settings_R_v7_00_MY21.vsdx | Disabled | -1dB: Enabled
|  | 10 | 7 | 2 | Park Lock Control Allw |  | 驻车锁控制-Park Lock Control | 11 | H31k_SYNC4_Settings_R_v0_36_MY21.vsd P31a_15P_SYNC4_Settings_R_v7_00_MY21.vsdx | Less_Park_Lock_Control | -1dB: ALLW_SUST_ENBL_FOR_PARKING; -2dB: ALLW_TEMP_ENBL_FOR_TOWING; -3dB: ALLW_FOR_EITHER_PARKING_OR_TOWING
|  | 10 | 5 | 1 | Auto Start-Stop |  | 自动启停-Auto StartStop | 11 | H36o_SYNC4_Drive_Assist_Shortcut_Key_R_0_04_MY21.vsd H31k_SYNC4_Settings_R_v0_36_MY21.vsd P31a_15P_SYNC4_Settings_R_v7_00_MY21.vsdx P31b_15P_SYNC4_Controls_R_v4_00_MY21.vsdx | Disabled | -1dB: Enabled
|  | 10 | 4 | 1 | Perimeter Alarm Guard Reminder |  |  |  |  | Disabled | -1dB: Enabled
|  | 10 | 3 | 1 | Traffic Sign Recognition |  | 1、(Disabled)，整个菜单不显示； (Enabled)，根据条件显示： 2、超速警告-Activate Speed Warning （仅在交通标志识别功能On的状态才有效） | 11 | H31k_Supplement_SYNC4_R_v0_10_MY21.xlsx | Disabled | -1dB: Enabled
|  | 10 | 2 | 1 | TPMS By Location |  |  | 161 | H31k_SYNC4_Settings_R_v0_36_MY21.vsd P31a_15P_SYNC4_Settings_R_v7_00_MY21.vsdx | Disabled | -1dB: Enabled
|  | 10 | 1 | 1 | TPMS Placard Pressure Display |  |  | 161 | H31k_SYNC4_Settings_R_v0_36_MY21.vsd P31a_15P_SYNC4_Settings_R_v7_00_MY21.vsdx | Disabled | -1dB: Enabled
|  | 10 | 0 | 1 | Centerstack Settings |  |  | 11 | H31n_SYNC4_Features_Domain_RELEASED_V1_04_MY21.vsd H36o_SYNC4_Drive_Assist_Shortcut_Key_R_0_04_MY21.vsd H31k_SYNC4_Settings_R_v0_36_MY21.vsd H31a_SYNC4_Settings_R_v0_40_MY21.vsd P31a_15P_SYNC4_Settings_R_v7_00_MY21.vsdx P31b_15P_SYNC4_Controls_R_v4_00_MY21.vsdx | Disabled | -1dB: Enabled
|  | 11 | 7 | 1 | Predictive Lights |  | 自适应前照灯-Adaptive Headlamps | 11 | H31k_SYNC4_Settings_R_v0_36_MY21.vsd P31a_15P_SYNC4_Settings_R_v7_00_MY21.vsdx | Disabled | -1dB: Enabled
|  | 11 | 6 | 2 | LaneAssist NCAP Aid |  |  | 46 | H31k_Supplement_SYNC4_R_v0_10_MY21.xlsx | Disabled (Aid menu not displayed) | -1dB: Menu 1 (Reduced, Enhanced); -2dB: Menu 2 (Off, Reduced, Enhanced); -3dB: Menu 3 (Off, On)
|  | 11 | 4 | 2 | LaneAssist NCAP Alert |  |  | 46 | H31k_Supplement_SYNC4_R_v0_10_MY21.xlsx | Disabled (Alert menu not displayed) | -1dB: Menu 1 (High, Normal, Low, Off); -2dB: Menu 2 (On, Off); -3dB: Menu 3 (High, Normal, Low)
|  | 11 | 2 | 1 | Key Free |  | 1、智能进入-Intelligent access（与无钥匙进入为重复功能，依照配置位置） 2、无钥匙进入-KeyFree | 57，147 | H31k_SYNC4_Settings_R_v0_36_MY21.vsd P31a_15P_SYNC4_Settings_R_v7_00_MY21.vsdx | Intelligent Access | -1dB: Key Free
|  | 11 | 1 | 1 | Grade Assist |  | 斜坡辅助-Grade Assist | 11 | H31k_SYNC4_Settings_R_v0_36_MY21.vsd P31a_15P_SYNC4_Settings_R_v7_00_MY21.vsdx P31b_15P_SYNC4_Controls_R_v4_00_MY21.vsdx | Disabled | -1dB: Enabled
|  | 11 | 0 | 1 | One/Two Stage Unlocking – Passenger/Commercial |  | 1、遥控解锁-Remote unlock 2、全部解锁-Global Unlock | 11 | H31k_SYNC4_Settings_R_v0_36_MY21.vsd P31a_15P_SYNC4_Settings_R_v7_00_MY21.vsdx | Passenger (One/Two State HMI) | -1dB: Commercial (Global Unlock HMI)
|  | 12 | 7 | 2 | Auto High Beam Menu |  | 1、自动远光灯-Auto highbeam 2、防眩照明-Glarefree lighting | 224 |  | Disabled | -1dB: Auto High Beams; -2dB: Glare free High Beams; -3dB: Adaptive Driving Beams
|  | 12 | 5 | 1 | Air Suspension SUMA Control Function |  | 空气悬架维修-Air suspension Service | 11 | H31k_SYNC4_Settings_R_v0_36_MY21.vsd P31a_15P_SYNC4_Settings_R_v7_00_MY21.vsdx | Disabled | -1dB: Enabled
|  | 12 | 4 | 1 | Air Suspension Auto Height SUMA |  | 舒适上下车高度-Easy access height （空气悬架维修On时不可用） | 11 | H31k_SYNC4_Settings_R_v0_36_MY21.vsd P31a_15P_SYNC4_Settings_R_v7_00_MY21.vsdx | Disabled | -1dB: Enabled
|  | 12 | 3 | 1 | Blindspot Trailer Tow (BTT) Lite |  |  | 11 | H31k_SYNC4_Settings_R_v0_36_MY21.vsd P31a_15P_SYNC4_Settings_R_v7_00_MY21.vsdx P31b_15P_SYNC4_Controls_R_v4_00_MY21.vsdx | Disabled | -1dB: Enabled
|  | 12 | 2 | 1 | Passenger Airbag Settings |  | 乘客安全气囊-Passenger Airbag | 11 | H31k_SYNC4_Settings_R_v0_36_MY21.vsd P31a_15P_SYNC4_Settings_R_v7_00_MY21.vsdx | Disabled | -1dB: Enabled
|  | 12 | 1 | 1 | mHEV Start Stop Threshold Control Function |  | 自动启停阀值-Engine Stop Start threshold | 11 | H31k_SYNC4_Settings_R_v0_36_MY21.vsd P31a_15P_SYNC4_Settings_R_v7_00_MY21.vsdx P31b_15P_SYNC4_Controls_R_v4_00_MY21.vsdx | Disabled | -1dB: Enabled
|  | 12 | 0 | 1 | Air Suspension Cargo Loading SUMA |  | 货物装载-Cargo loading （空气悬架维修On时不可用） | 11 | H31k_SYNC4_Settings_R_v0_36_MY21.vsd P31a_15P_SYNC4_Settings_R_v7_00_MY21.vsdx | Disabled | -1dB: Enabled
|  | 13 | 7 | 1 | MyColor |  |  |  |  | Disabled | -1dB: Enabled
|  | 13 | 6 | 2 | MyColor HMI Type |  |  |  |  | Disabled | -1dB: 12 Inch Cluster HMI; -2dB: 4 Inch Cluster HMI; -3dB: Reserved
|  | 13 | 4 | 1 | MyColor Green Type |  |  |  |  | Green | -1dB: Highland Green
|  | 13 | 3 | 1 | Power Liftgate Handsfree Menu |  |  | 11 | H31k_SYNC4_Settings_R_v0_36_MY21.vsd P31a_15P_SYNC4_Settings_R_v7_00_MY21.vsdx | Disabled | -1dB: Enabled
|  | 13 | 2 | 1 | Power Liftgate/Decklid HMI |  |  | 11 | H31k_SYNC4_Settings_R_v0_36_MY21.vsd P31a_15P_SYNC4_Settings_R_v7_00_MY21.vsdx | Liftgate | -1dB: Decklid
|  | 13 | 1 | 1 | Auto Regen Control |  |  | 11 | H31k_SYNC4_Settings_R_v0_36_MY21.vsd P31a_15P_SYNC4_Settings_R_v7_00_MY21.vsdx | Disabled | -1dB: Enabled
|  | 13 | 0 | 1 | Adaptive Steering Manual Menu |  |  |  |  | Disabled | -1dB: Enabled
|  | 14 | 7 | 1 | Adaptive Steering Menu |  |  |  |  | Disabled | -1dB: Enabled
|  | 14 | 6 | 1 | Adaptive Steering System Menu |  |  |  |  | Disabled | -1dB: Enabled
|  | 14 | 5 | 1 | Adaptive System Comfort Menu |  |  |  |  | Disabled | -1dB: Enabled
|  | 14 | 4 | 1 | Adaptive Drive Menu |  |  | 11 | H31k_SYNC4_Settings_R_v0_36_MY21.vsd | Disabled | -1dB: Enabled
|  | 14 | 3 | 1 | Drive Control Menu |  |  | 11 | H31k_SYNC4_Settings_R_v0_36_MY21.vsd | Disabled | -1dB: Enabled
|  | 14 | 2 | 1 | Trailer Brake Controller |  |  | 11 | H36t_SYNC4_Trailer Settings_RELEASED_1_18_MY21 P702 post J1.vsd | Disabled | -1dB: Enabled
|  | 14 | 1 | 1 | Tunable Exhausts |  |  |  |  | Disabled | -1dB: Enabled
|  | 14 | 0 | 1 | Engine Rev Match |  | 发动机转速匹配（rev match) | 11 | H31k_SYNC4_Settings_R_v0_36_MY21.vsd P31a_15P_SYNC4_Settings_R_v7_00_MY21.vsdx | Disabled | -1dB: Enabled
|  | 15 | 7 | 1 | Lap Timer |  |  |  |  | Disabled | -1dB: Enabled
|  | 15 | 6 | 1 | Brake Performance |  |  |  |  | Disabled | -1dB: Enabled
|  | 15 | 5 | 1 | Acceleration Timer |  |  |  |  | Disabled | -1dB: Enabled
|  | 15 | 4 | 1 | Driver Select Suspension |  |  | 11 | H31k_SYNC4_Settings_R_v0_36_MY21.vsd | Disabled | -1dB: Enabled
|  | 15 | 3 | 1 | Custom Mode |  |  |  |  | Disabled | -1dB: Enabled
|  | 15 | 2 | 1 | Front Park Aid Long Term Disable |  |  | 11 | H36p_SYNC4_Parking_Shortcut_Key_RELEASED_v0_06_P702_Post J1_MY21.vsd H31k_SYNC4_Settings_R_v0_36_MY21.vsd P31a_15P_SYNC4_Settings_R_v7_00_MY21.vsdx | Disabled | -1dB: Enabled
|  | 15 | 1 | 1 | Rear Park Aid Long Term Disable |  |  | 11 | H36p_SYNC4_Parking_Shortcut_Key_RELEASED_v0_06_P702_Post J1_MY21.vsd H31k_SYNC4_Settings_R_v0_36_MY21.vsd P31a_15P_SYNC4_Settings_R_v7_00_MY21.vsdx | Disabled | -1dB: Enabled
|  | 15 | 0 | 1 | Park Aid Acessory Mode |  |  | 11 | P31b_15P_SYNC4_Controls_R_v4_00_MY21.vsdx | Not Present | -1dB: Present
|  | 16 | 7 | 1 | Vehicle Settings |  |  |  |  | Off | bar: -1dB
|  | 16 | 6 | 1 | Hill Start Assist |  | 驾驶辅助-陡坡起步辅助 | 11 | H31k_SYNC4_Settings_R_v0_36_MY21.vsd P31b_15P_SYNC4_Controls_R_v4_00_MY21.vsdx | Off | bar: -1dB
|  | 16 | 5 | 1 | ESP Setting |  |  |  |  | Off | bar: -1dB
|  | 16 | 4 | 1 | ESP Hard Button Timer |  |  |  |  | FoE | -1dB: FNA
|  | 16 | 3 | 1 | Message Center HMI |  |  | 149 |  | Disabled | -1dB: Enabled
|  | 16 | 2 | 1 | Electronic Stability Control |  |  |  |  | Not Available | -1dB: Available
|  | 16 | 1 | 1 | Rain Sensor |  |  | 11 | H31k_SYNC4_Settings_R_v0_36_MY21.vsd P31a_15P_SYNC4_Settings_R_v7_00_MY21.vsdx | Not Available | -1dB: Available
|  | 16 | 0 | 1 | MyKey Settings |  |  | 10 | H31k_SYNC4_Settings_R_v0_36_MY21.vsd P31a_15P_SYNC4_Settings_R_v7_00_MY21.vsdx | Not Available | -1dB: Available
|  | 17 | 7 | 1 | Powerfold Mirrors |  |  |  |  | Off | bar: -1dB
|  | 17 | 6 | 1 | Lane Change Indicator |  |  | 43 |  | Off | bar: -1dB
|  | 17 | 5 | 1 | Deflation Detection System |  |  |  |  | Off | bar: -1dB
|  | 17 | 4 | 1 | Park Lock Control |  |  |  |  | Off | bar: -1dB
|  | 17 | 3 | 1 | Information Chimes |  |  | 11 | H31k_SYNC4_Settings_R_v0_36_MY21.vsd P31a_15P_SYNC4_Settings_R_v7_00_MY21.vsdx | Off | bar: -1dB
|  | 17 | 2 | 1 | Warning Chimes |  |  |  |  | Off | bar: -1dB
|  | 17 | 1 | 1 | Active City Stop |  |  |  |  | Off | bar: -1dB
|  | 17 | 0 | 1 | Alarm on Exit |  |  |  |  | Off | bar: -1dB
|  | 18 | 7 | 1 | Moodlight Mode |  |  |  |  | Off | bar: -1dB
|  | 18 | 6 | 1 | TPMS |  |  | 161 |  | Off | bar: -1dB
|  | 18 | 5 | 1 | ECO Mode |  |  |  |  | Not Present | -1dB: Present
|  | 18 | 4 | 1 | PRB Kickswitch |  |  | 154 | H31k_SYNC4_Settings_R_v0_36_MY21.vsd P31a_15P_SYNC4_Settings_R_v7_00_MY21.vsdx | Not Present | -1dB: Present
|  | 18 | 3 | 1 | Power Tailgate |  |  | 155 | H31k_SYNC4_Settings_R_v0_36_MY21.vsd P31a_15P_SYNC4_Settings_R_v7_00_MY21.vsdx | Not Present | -1dB: Present
|  | 18 | 2 | 1 | SLIF |  |  |  |  | Disabled | -1dB: Enabled
|  | 18 | 1 | 1 | Blindspot Trailer Tow (BTT) Full |  |  | 11 | H36t_SYNC4_Trailer Settings_RELEASED_1_18_MY21 P702 post J1.vsd | Disabled | -1dB: Enabled
|  | 18 | 0 | 1 | PRB Auto Timer |  |  | 154 | H31k_SYNC4_Settings_R_v0_36_MY21.vsd P31a_15P_SYNC4_Settings_R_v7_00_MY21.vsdx | Off | -1dB: On (only valid if Running Board Control Function is Enabled)
|  | 19 | 7 | 4 | PRB Max Permissible Speed |  |  | 154 |  | 0 KPH | 1 KPH | 2 KPH | 3 KPH | 4 KPH | 5 KPH | 6 KPH | 7 KPH | 8 KPH | 9 KPH | 10 KPH | 11 KPH | 12 KPH | 13 KPH | 14 KPH | 15 KPH
|  | 19 | 3 | 1 | Park Aid Control Rear |  |  | 154 | H31k_SYNC4_Settings_R_v0_36_MY21.vsd P31a_15P_SYNC4_Settings_R_v7_00_MY21.vsdx | Disabled | -1dB: Enabled
|  | 19 | 2 | 2 | Liftgate Softswitch | 后备箱控制 | 后备箱控制 | 24 | H31k_SYNC4_Settings_R_v0_36_MY21.vsd P31a_15P_SYNC4_Settings_R_v7_00_MY21.vsdx | Off | -1dB: Power Liftgate; -2dB: Manual Liftgate/Decklid; -3dB: Reserved
|  | 19 | 0 | 1 | Frunk Softswitch |  |  | 185 |  | Disabled | -1dB: Enabled
|  | 20 | 7 | 1 | Speed Limit Menu |  | 驾驶辅助-车速限制 | 227 | H31k_Supplement_SYNC4_R_v0_10_MY21.xlsx H31k_SYNC4_Settings_R_v0_36_MY21.vsd P31a_15P_SYNC4_Settings_R_v7_00_MY21.vsdx | Disabled | -1dB: Enabled
|  | 20 | 6 | 1 | Cruise Control Variant 2 |  | 驾驶辅助-巡航控制 | 11 | H31k_Supplement_SYNC4_R_v0_10_MY21.xlsx | Disabled | -1dB: Enabled
|  | 20 | 5 | 1 | Lane Centering |  |  | 38, 35 | H31k_Supplement_SYNC4_R_v0_10_MY21.xlsx | Disabled | -1dB: Enabled
|  | 20 | 4 | 1 | Smart Offering |  |  | 11, 35 | H31k_Supplement_SYNC4_R_v0_10_MY21.xlsx | Disabled | -1dB: Enabled
|  | 20 | 3 | 1 | Tire Monitor/Pressure Reset Setting |  |  | 11 | P31a_15P_SYNC4_Settings_R_v7_00_MY21.vsdx | Disabled | -1dB: Enabled
|  | 20 | 2 | 1 | Considerate Prompts Border Crossing Reminder Setting |  | Border Crossing Reminder | 不支持 | P31a_15P_SYNC4_Settings_R_v7_00_MY21.vsdx | Disabled | -1dB: Enabled
|  | 20 | 1 | 1 | Eco Coach - Show In Go Mode Setting |  |  | 11 | P31a_15P_SYNC4_Settings_R_v7_00_MY21.vsdx | Disabled | -1dB: Enabled
|  | 20 | 0 | 1 | Eco Coach - Eco Advices Setting |  |  | 11 | P31a_15P_SYNC4_Settings_R_v7_00_MY21.vsdx | Disabled | -1dB: Enabled
|  | 21 | 7 | 1 | Eco Coach - Coasting Support Setting |  |  |  |  | Disabled | -1dB: Enabled
|  | 21 | 6 | 1 | Ambient Light Auto/Manual Setting |  |  |  |  | Disabled | -1dB: Enabled
|  | 21 | 5 | 1 | Drive Control Version (Only used if Drive Control Menu is enabled) |  |  |  |  | Version 1 (Cluster Middle Man) | -1dB: Version 2 (SDM)
|  | 21 | 4 | 1 | Brake Coach Setting |  |  | 11 | P31a_15P_SYNC4_Settings_R_v7_00_MY21.vsdx | Disabled | -1dB: Enabled
|  | 21 | 3 | 1 | Neutral Tow Setting |  |  | 11 | P31a_15P_SYNC4_Settings_R_v7_00_MY21.vsdx | Disabled | -1dB: Enabled
|  | 21 | 2 | 1 | Nav Repeater in Cluster Setting |  |  | 不支持 | P31a_15P_SYNC4_Settings_R_v7_00_MY21.vsdx | Disabled | -1dB: Enabled
|  | 21 | 1 | 1 | Maps in Cluster Setting |  |  | 不支持 | P31a_15P_SYNC4_Settings_R_v7_00_MY21.vsdx | Disabled | -1dB: Enabled
|  | 21 | 0 | 1 | Drive History Reset Setting |  |  | 不支持 | P31a_15P_SYNC4_Settings_R_v7_00_MY21.vsdx | Disabled | -1dB: Enabled
|  | 22 | 7 | 1 | Low Battery Alert Setting |  |  | 不支持 | P31a_15P_SYNC4_Settings_R_v7_00_MY21.vsdx | Disabled | -1dB: Enabled
|  | 22 | 6 | 1 | Propulsion Sound Setting |  |  |  |  | Disabled | -1dB: Enabled
|  | 22 | 5 | 1 | Speedometer Unit Setting (Units are based on Country Code) |  |  | 11 | P31a_15P_SYNC4_Settings_R_v7_00_MY21.vsdx | Disabled | -1dB: Enabled
|  | 22 | 4 | 1 | LCWA |  |  |  |  | Disabled | -1dB: Enabled
|  | 22 | 3 | 4 | Liftgate Max Permissible Speed |  |  |  |  | 0 KPH | 1 KPH | 2 KPH | 3 KPH | 4 KPH | 5 KPH | 6 KPH | 7 KPH | 8 KPH | 9 KPH | 10 KPH | 11 KPH | 12 KPH | 13 KPH | 14 KPH | 15 KPH
|  | 23 | 7 | 1 | Walk Away Lock |  |  | 11 | H31k_SYNC4_Settings_R_v0_36_MY21.vsd P31a_15P_SYNC4_Settings_R_v7_00_MY21.vsdx | Disabled | -1dB: Enabled
|  | 23 | 6 | 1 | Walk Away Lock Feedback |  |  | 11 | H31k_SYNC4_Settings_R_v0_36_MY21.vsd P31a_15P_SYNC4_Settings_R_v7_00_MY21.vsdx | Disabled | -1dB: Enabled
|  | 23 | 5 | 1 | Double Lock Reminder |  |  | 11 | H31k_SYNC4_Settings_R_v0_36_MY21.vsd P31a_15P_SYNC4_Settings_R_v7_00_MY21.vsdx | Disabled | -1dB: Enabled
|  | 23 | 4 | 1 | Steering Gear Ration |  |  |  |  | 17:01 | -1dB: 20:01
|  | 23 | 3 | 1 | Reserved |  |  |  |  | Disabled | -1dB: Enabled
|  | 23 | 2 | 1 | Quiet Time Exhaust Mode |  |  | 11 | H31k_SYNC4_Settings_R_v0_36_MY21.vsd P31a_15P_SYNC4_Settings_R_v7_00_MY21.vsdx | Disabled | -1dB: Enabled
|  | 23 | 1 |  | Reserved
|  | 23 | 0 | 1 | Reserved
DE09 | DrvMdeConfig | 1 | 7 | 8 | SelDrvMde1 | ESE模拟音类型
|  | 2 | 7 | 8 | SelDrvMde2
|  | 3 | 7 | 8 | SelDrvMde3
|  | 4 | 7 | 8 | SelDrvMde4
|  | 5 | 7 | 8 | SelDrvMde5
|  | 6 | 7 | 8 | SelDrvMde6
|  | 7 | 7 | 8 | SelDrvMde7
|  | 8 | 7 | 8 | SelDrvMde8
|  | 9 | 7 | 8 | SelDrvMde9
|  | 10 | 7 | 8 | SelDrvMde10
|  | 11 | 7 | 8 | SelDrvMde11
|  | 12 | 7 | 8 | SelDrvMde12
|  | 13 | 7 | 8 | SelDrvMde13
|  | 14 | 7 | 8 | SelDrvMde14
|  | 15 | 7 | 8 | SelDrvMde15
|  | 16 | 7 | 8 | SelDrvMde16
|  | 17 | 7 | 8 | SelDrvMde17
|  | 18 | 7 | 8 | SelDrvMde18
|  | 19 | 7 | 8 | SelDrvMde19
|  | 20 | 7 | 8 | SelDrvMde20
|  | 21 | 7 | 8 | SelDrvMde21
|  | 22 | 7 | 8 | SelDrvMde22
|  | 23 | 7 | 8 | SelDrvMde23
|  | 24 | 7 | 8 | SelDrvMde24
|  | 25 | 7 | 8 | SelDrvMde25
|  | 26 | 7 | 8 | SelDrvMde26
|  | 27 | 7 | 8 | SelDrvMde27
|  | 28 | 7 | 8 | SelDrvMde28
|  | 29 | 7 | 8 | SelDrvMde29
|  | 30 | 7 | 8 | SelDrvMde30
|  | 31 | 7 | 8 | SelDrvMde31
|  | 32 | 7 | 8 | SelDrvMde32
Notes:
1. Send 0x36A if Vehicle Nameplate = U625
2. if Charge Port Lock = Y, show both Charge Port Light and Charge Cord Lock Menu items
3. 度量单位和距离单位互斥，根据DE08 byte10, bit0=1 显示度量单位
4. Reverse Brake Assist config by DE02 CTA/RBA =2
5. Park aid config by DE02 PDC HMI = 1 （4CH）
Note on L22: 字体颜色为灰色，代表功能是dummy

## Routine
RID | Name | Type | 0x01 | 0x02 | 0x03 | 0x60 | SubFunction | Timeout | Request Additional Data | Response Additional Data | Entry Criteria | Exit Criteria | Description | Remark
0x0202 | On-Demand Self-Test | 2 |  |  | RC | RC | 0x01(start) 0x02(stop) 0x03(result) | 25000ms | ---- | Report all active DTCs after receive request 0x03 sub-function | 1.Ignition is in the Run or Accessory State 2.Battery Voltage is Between 10-16 volts 3.Normal Diagnostic Session (not programming modes) On-Demand Test is requested by tester. | 1.Ignition transitions out of Run or Accessory State 2.Battery Voltage Drops below 9 volts or exceeds 16 volts 3.A stop routine command is issued. 4.Tester does not communicate for more than five (5) seconds. 5.Test is complete. | Max Test Time = 25 seconds (But it is only on the condition that communication with SDARS has aproblem. The case except it is max test time 20 seconds.) The On-Demand Self Test (0202) diagnoses ECU Memory, ECU Configurations, CD Mech Communications, SDARS Chip Communications (if applicable), and all possible Inputs / Outputs. EOL Entry Condition DIDs DID 411F - Key Status (Delayed ACC also equals ACC) After the test is complete, the radio shall return to previous operating state.
0x6006 | Test Antenna Connection | 2 |  |  | RC | RC | 0x01 0x02 0x03 | 3500ms | ---- | Report DTC 0x958921after receive request 0x03 sub-function and DTC active | 1.Ignition is in the Run or Accessory State 2.Battery Voltage is Between 10-16 volts 3.Normal Diagnostic Session (not programming modes) 4.Antenna Connection Self Test (6006) is requested by tester. | 1.Ignition transitions out of Run or Accessory State 2.Battery Voltage Drops below 9 volts or exceeds 16 volts 3.A stop routine command is issued. 4.Tester does communicate for more than five (5) seconds. 5.Test is complete. | This test is to measure a configured AM station signal strength and compare it to a configured value to ensure that the AM/FM Antenna is connected. This test is intended for EOL Only (not intended for Service Tools) EOL Entry Condition DIDs DID 411F - Key Status (Delayed ACC also equals ACC) ACM will switch to AM station configured by EOL(Block DE05 Byte13 Bit7-0). When ACM has verified that tuner is at correct station, the ACM will measure the signal strength for 1.5 seconds (averaging the strength). The measured strength will be compared to acceptable value configured by EOL (DE05 Byte12 Bit7-0). If strength is lower than Configured Value, then DTC 0x958921 will set. FD20 will capture measured value used for during test.
0x6009 | Speaker Walkaround Test | 2 |  |  | RC | RC | 0x01 0x02 0x03 | 60000ms | ---- | ---- | 1.Ignition is in the Run or Accessory State 2.Speed is below or equal to 5kph 3.Battery Voltage is Between 10-16 volts 4.ECU in Extended Diagnostics Mode. 5.Speaker Self Test (6009) is requested by tester. | 1.Ignition transitions out of Run or Accessory State 2.Battery Voltage Drops below 9 volts or exceeds 16 volts 3.A stop routine command is issued. 4.Tester does communicate for more than five (5) seconds. 5.Test is complete. | This test is a manual test of the speakers. Self-Test on ACM check speakers automatically. Volume default is determined by DIDs FD03, but can be adjusted during the test by the volume button. This test will produce tones to the speakers (1kHz, Main Speakers, 5kHz Tweeters) The ACM will cycle the speakers for 1.5 seconds each in the following sequence (LF, LF Tweeter (if front tweeters configured), RF, RF Tweeter (if front tweeters configured), RR (if configured for four speaker system), LR (if configured for four speaker system), RR Tweeter (if configured for rear tweeters), LR Tweeter (if configured for rear tweeters) based on volumes defined in Supplier DID FD03 [Volumn 0x10 by default].
0x0301 | Activate Secondary Boot-loader | 1 |  | RC* |  |  | 0x01 | 10ms | Memory Addres[4bytes] | ---- | ---- | ---- | ---- | SWDL
0x0304 | Check Valid Application | 1 |  | RC* |  |  | 0x01 | 10ms | ---- | Application Status[1byte] | ---- | ---- | ----
0xFF00 | Flash Erase | 1 |  | RC* |  |  | 0x01 | 10ms | Memory Address[4bytes] Memory Size[4bytes] | ---- | ---- | ---- | ----
0xFF01 | Check Programming Dependencies | 1 |  | RC* |  |  | 0x01 | 10ms | Memory Address[4bytes] Memory Size[4bytes] | Checksum[2byte] | ---- | ---- | ----
0x3008 | Trigger process to select calibration | 1 |  |  | RC |  | 0x01 | 200ms | ---- | ---- | 1.Ignition is in the Run or Accessory State 2.Battery Voltage is Between 10-16 volts 3.Extended Diagnostic Session (not programming modes) 4.ESE or ANC/ESE must be configured on in DE05. | 1.Ignition transitions out of Run or Accessory State. 2.Battery Voltage Drops below 9 volts or exceeds 16 volts. 3.Tester does not communicate for more than five (5) seconds. 4.Test is complete. | This routine is used to Activate the ANC and/or ESE feature. 1.DE05 must be successfully configured for ESE and/or ANC being enabled. 2.Speaker or microphone faults shall not stop this routine from running. 3.After the routine is run successfully, a reset is required to execute the feature. 4.If ( DE05 Byte5 bit3 = 3 ) &&(DE05 Byte10bit7 or Byte10bit3 or Byte11bit7 != 0), than ANC and ESE are Activated Else if DE05 Byte5 bit3 =2 or 3 , than ESE are Activated Else, None are Activated | ESE/ANC
0x601C | Tones Test | 2 |  |  | RC |  | 0x01 0x02 0x03 | 64000ms | ---- | ---- | 1.Ignition is in the Run or Accessory State 2.Battery Voltage is Between 10-16 volts 3.Extended Diagnostic Session 4.The routine is requested by the tester. 5.DTC F00094 is Not Active 6.DTC E01B04 is Not Active 7.$204:EngineSpeed (EngAout_N_Actl) is 0 rpm. 8.The ESE feature must be enabled by DE05. If ANC is enabled, ESE is enabled by default. 9.Feature Activation using the 3008 | 1.Ignition transitions out of Run or Accessory State 2.Battery Voltage Drops below 9volts or exceeds 16 volts 3.A stop routine command is issued. 4.Tester does not communicate for more than five (5) seconds. 5.Test is complete. 6.$204:EngineSpeed (EngAout_N_Actl) is NOT 0 rpm. 7.Door status on change 8.Window status on change 9.DTC F00094 has become Active 10.DTC E01B04 has become Active | This test is meant to test the ESE portion. There is not a Pass/Fail criteria for this routine. There is currently no result returned for this routine. The tones shall come out of the speakers continuously until finished or stopped. If one or more of the Entry conditions are not met, then the AHU shall return the NRC of $22 Note1: This routine is only used to request a tone to be generated If a Stop is issued, the Routine shall stop | ESE
0x203A | Configure Private Sub Nodes And Collect Private Sub Node Part Numbers | 2 |  |  | RC | RC | 0x01 0x02 0x03 | 5ms | ---- | ---- | 1.Ignition is in the Run State (DID 411F Key Position). 2.Battery Voltage is between 10-16 volts (DID D111 ECU Power Supply Voltage). 3.Extended Diagnostic Session (not programming modes) (DID D100 Active Diagnostic Session). 4.IPC Link is up (DID 804A "APIM Internal Fault" will report if IPC Link is down if no other fault is present in the DID). 5.No other diagnostic test is running. 6.Configure Private Sub Nodes And Collect Private Sub Node Part Numbers (203A) is requested by the tester. Configure Private Sub Nodes And Collect Private Sub Node Part Numbers Entry Criteria: (1 and 2 and 3 and 4 and 5 and 6)Negative response $22 (Conditions-Not-Correct) will be returned if any criteria is not satisfied. | 1.Ignition transitions out of Run State (DID 411F Key Position) 2.Battery Voltage Drops below 9 volts or exceeds 16 volts (DID D111 ECU Power Supply Voltage) 3.A stop routine command is issued 4.Test does not communicate for more than five (5) seconds 5.Test is complete Configure Private Sub Nodes And Collect Private Sub Node Part Numbers Exit Criteria: (1 or 2 or 3 or 4 or 5) | This routine configures the Digital Rear View Camera (RVC) and part/serial numbers. 没有标定，用Routine配置 | DRVC
0x600A | Display Self Test | 2 |  |  | RC | RC | 0x01 0x02 0x03 | 20000ms | ---- | ---- | 1.Multimedia System is On (DID 411F Key Position). 2.Battery Voltage is between 10-16 volts (DID D111 ECU Power Supply Voltage). 3.Extended Diagnostic Session (not programming modes) (DID D100 Active Diagnostic Session). 4.Not in Phone Call (DID 8032 Accessory Gateway Feature Status). 5.IPC Link is up (DID 804A "APIM Internal Fault" will report if IPC Link is down if no other fault is present in the DID). 6.No other diagnostic test is running. 7.Display Self Test (600A) is requested by the tester. Display Self Test Entry Criteria: (1 and 2 and 3 and 4 and 5 and 6 and 7) Negative response $22 (Conditions-Not-Correct) will be returned if any criteria is not satisfied. | 1.Ignition transitions out of Run or Accessory State (DID 411F Key Position) 2.Battery Voltage Drops below 9 volts or exceeds 16 volts (DID D111 ECU Power Supply Voltage) 3.Phone Call issued during test. (DID 8032 Accessory Gateway Feature Status) 4. A stop routine command is issued 5.Test does not communicate for more than five (5) seconds 6.Test is complete Display Self Test Exit Criteria: (1 or 2 or 3 or 4 or 5 or 6) | This routine is to demonstrate the RGB control lines are correctly connected. The display will fill the entire screen in the sequence of colors red, green, and blue for 3 seconds each.
0xDC00 | Tokenmgr Debug Token Removal Routine | 1 |  |  | RC | RC | 0x01 0x02 0x03 | 5000ms | ---- | ---- | 1.Battery Voltage is between 10-16 volts (DID D111 ECU Power Supply Voltage). 2.Ignition is in the Run State. (DID 411F Key Position) 3.Extended Diagnostic Session (not programming session) 4.No other diagnostic test is running(其它RID在执行时不能执行这个routine) 5.IPC Link is up (DID 804A "APIM Internal Fault" will report if IPC link is down if no other fault is present in the DID) Tokenmgr Debug Token Removal Entry Criteria: (1 and 2 and 3 and 4 and 5) Negative response $22 (Conditions-Not-Correct) will be returned if any criteria is not satisfied. | 1.Ignition transitions out of Run State (DID 411F Key Position) 2.Battery Voltage drops below 9 volts or exceeds 16 volts (DID D111 ECU Power Supply Voltage) 3.A stop routine command is issued 4.Tester does not communicate for more than five seconds 5.Test is complete On-Demand Self-Test Exit Criteria: (1 or 2 or 3 or 4 or 5) | This Routine will remove all security tokens from the VMCU.
0xFA61 | Touch Panel Calibration | 3 |  |  | RC | RC | 0x01 0x02 0x03 | ---- | ---- | Test Result Status[1byte] | (1) Extended Diagnostic Session (not programming modes) (DID D100 Active Diagnostic Session). (2) IPC Link is up (DID 804A "APIM Internal Fault" will report if IPC Link is down if no other fault is present in the DID). (3) No other diagnostic test is running. (4) Touch Panel Calibration (FA61) is requested by the tester. Touch Panel Calibration Entry Criteria: (1 and 2 and 3 and 4) Negative response $22 (Conditions-Not-Correct) will be returned if any criteria is not satisfied. | (1) A stop routine command is issued (2) Tester does not communicate for more than five seconds Touch Panel Calibration Exit Criteria: (1 or 2) | Initiate Touch-Panel Calibration Test. 校准测试
0xFB00 | Clear All User Data | 1 |  |  | RC | RC | 0x01 | 5000ms | ---- | ---- | (1) Ignition is in the Run or Accessory State (DID 411F Key Position). (2) Battery Voltage is between 10-16 volts (DID D111 ECU Power Supply Voltage). (3) Extended Diagnostic Session (not programming modes) (DID D100 Active Diagnostic Session). (4) IPC Link is up (DID 804A "APIM Internal Fault" will report if IPC Link is down if no other fault is present in the DID). (5) No other diagnostic test is running. (6) Clear All User Data (FB00) is requested by the tester. Clear All User Data Entry Criteria: (1 and 2 and 3 and 4 and 5 and 6) Negative response $22 (Conditions-Not-Correct) will be returned if any criteria is not satisfied. | (1) Battery voltage drops below 9 volts or exceeds 16 volts (DID D111 ECU Power Supply Voltage) (2) Tester does not communicate for more than five seconds (3) Test is complete Clear All User Data Exit Criteria: (1 or 2 or 3) | The routine will clear all user data (including Navigation Parameters) for plant use only. See also Special Procedures "Diagnostic Routines not supported by CCPU".
| RoutineInfo(Detail pls see in SWDL) | bit4~7 |  | RoutineType |  |  | 0x00 | Reserved
[7 empty] | 0x01 | A positive response to sub-function 01 H (startRoutine) shall only be given after the routine has stopped executing. Any Response Additional Data is returned in the positive response to the startRoutine request.
[7 empty] | 0x02 | The routine shall start prior to the positive response to sub-function 01 H (startRoutine). The routine shall complete after it has run for a finite time (i.e., it is not dependent upon a stopRoutine request sub-function 02 H ). Any request for routine results using sub-function 03 H that is received while the routine is executing shall result in a negative response code of 21 H (busyRepeatRequest). See Note 1.
[7 empty] | 0x03 | The routine shall start prior to the positive response to sub-function 01 H (startRoutine). The routine may complete after it has run for a finite time or it may run until commanded to stop via sub-function 02 H(stopRoutine). Any request for routine results using sub-function 03 H that is received while the routine is executing shall result in a positive response with the current results. See Note 1.
[7 empty] | 0x04~0x0F | Reserved
|  | bit0~3 |  | RoutineStatus |  |  | 0x00 | The routine completed all requested functionality
[7 empty] | 0x01 | The routine aborted before completion (e.g., all documented fault monitoring was not executed during self-test because it was blocked by the presence of an active fault).
[7 empty] | 0x02 | The routine is currently active
[7 empty] | 0x03~0x0F | Reserved
Note on I2: Max Test Time = 25 seconds (But it is only on the condition that communication with SDARS has aproblem. The case except it is max test time 20 seconds.)
Note on J2: “----”表示不支持
Note on K6: 0x01 Valid Application Software is NOT Present; 0x02 Valid Application Software is Present;
Note on M10: Door Signals: $3B2:BodyInfo_HS3:DrStatInnrTgate_B_Actl $3B2:BodyInfo_HS3:DrStatTgate_B_Actl $3B2:BodyInfo_HS3:DrStatRr_B_Actl $3B2:BodyInfo_HS3:DrStatRl_B_Actl $3B2:BodyInfo_HS3:DrStatPsngr_B_Actl $3B2:BodyInfo_HS3:DrStatDrv_B_Actl Window Signals: $277:GWM_Send_Signals_2:DriverWindowPosition $277: GWM_Send_Signals_2:DriverWindowPosition_UB $277: GWM_Send_Signals_2:PassWindowPosition $277: GWM_Send_Signals_2:PassWindowPosition_UB $277: GWM_Send_Signals_2:RearDriverWindowPos $277:GWM_Send_Signals_2:RearDriverWindowPos_UB $277: GWM_Send_Signals_2:RearPassWindowPos $277: GWM_Send_Signals_2:RearPassWindowPos_UB
Note on K14: 0x00 Active 0x01 Passed 0x02 Failed

## DTC Matrix
|  | DTC(Hex) | TextID | Error Text | Failure Type | Extend DTC Description | DTC Type | ECU Connector Pin | Continuous Monitoring Supported | Monitoring Cycle | Test Run Criteria | Test Period | Fault Detection Counter Increment Value | Fault Detection Counter Decrement Value | Pass / Fail Criteria | Action Taken By ECU in Response To Fault | Fault Symptom Recognized by Vehicle Occupants | Extended Data Record used for Aging Counter | Counter Value when Aged | Special Considerations | Extended Data Records Supported | Reported via Control Routines | Control Routine 0x0202 DTC Pass / Fail Criteria | Notes
|  | 0xF00316 | U3003-16 | Battery Voltage | Circuit Voltage Below Threshold |  | CD | J1-1,J1-4
|  | 0xF00317 | U3003-17 | Battery Voltage | Circuit Voltage Above Threshold |  | CD | J1-1,J1-4
|  | 0x9A0111 | B1A01-11 | Speaker #1 | Circuit Short To Ground | Speaker FrontRight | CD | J1-2,J1-3
|  | 0x9A0112 | B1A01-12 | Speaker #1 | Circuit Short To Battery | Speaker FrontRight | CD | J1-2,J1-3
|  | 0x9A0113 | B1A01-13 | Speaker #1 | Circuit Open | Speaker FrontRight | D | J1-2,J1-3
|  | 0x9A0101 | B1A01-01 | Speaker #1 | Circuit short | Speaker FrontRight | D | J1-2,J1-3
|  | 0x9A0211 | B1A02-11 | Speaker #2 | Circuit Short To Ground | Speaker FrontLeft | CD | J1-7,J1-8
|  | 0x9A0212 | B1A02-12 | Speaker #2 | Circuit Short To Battery | Speaker FrontLeft | CD | J1-7,J1-8
|  | 0x9A0213 | B1A02-13 | Speaker #2 | Circuit Open | Speaker FrontLeft | D | J1-7,J1-8
|  | 0x9A0201 | B1A02-01 | Speaker #2 | Circuit short | Speaker FrontLeft | D | J1-7,J1-8
|  | 0x9A0311 | B1A03-11 | Speaker #3 | Circuit Short To Ground | Speaker RearRight | CD | J1-9,J1-10
|  | 0x9A0312 | B1A03-12 | Speaker #3 | Circuit Short To Battery | Speaker RearRight | CD | J1-9,J1-10
|  | 0x9A0313 | B1A03-13 | Speaker #3 | Circuit Open | Speaker RearRight | D | J1-9,J1-10
|  | 0x9A0301 | B1A03-01 | Speaker #3 | Circuit short | Speaker RearRight | D | J1-9,J1-10
|  | 0x9A0411 | B1A04-11 | Speaker #4 | Circuit Short To Ground | Speaker RearLeft | CD | J2-26
|  | 0x9A0412 | B1A04-12 | Speaker #4 | Circuit Short To Battery | Speaker RearLeft | CD | J1-5,J1-6
|  | 0x9A0413 | B1A04-13 | Speaker #4 | Circuit Open | Speaker RearLeft | D | J1-5,J1-6
|  | 0x9A0401 | B1A04-01 | Speaker #4 | Circuit short | Speaker RearLeft | D | J1-5,J1-6
|  | 0x9A0713 | B1A07-13 | Speaker #7 | Circuit Open | LF Tweeter | D
|  | 0x9A0813 | B1A08-13 | Speaker #8 | Circuit Open | RF Tweeter | D
|  | 0x9A0913 | B1A09-13 | Speaker #9 | Circuit Open | RR Tweeter | D
|  | 0x9A1013 | B1A10-13 | Speaker #10 | Circuit Open | LR Tweeter | D
|  | 0x951111 | B1511-11 | Automobile Audio Bus (A2B) Master Node | Circuit Short To Ground | A2B Bus Short Across | C | J6-2,J6-3
|  | 0x951112 | B1511-12 | Automobile Audio Bus (A2B) Master Node | Circuit Short To Battery |  | C | J6-2,J6-3
|  | 0x951113 | B1511-13 | Automobile Audio Bus (A2B) Master Node | Circuit Open |  | CD | J6-2,J6-3
|  | 0x951101 | B1511-01 | Automobile Audio Bus (A2B) Master Node | Circuit short |  | CD | J6-2,J6-3
|  | 0xE01B54 | U201B-54 | Lost Communication Between Fuel Pump Control Module "A" and Restraints Control Module | ESE/ANC is missing configuration file or file is corrupted. | Control Module Calibration Data #2 | C
|  | 0xE01B57 | U201B-57 | Lost Communication Between Fuel Pump Control Module "A" and Restraints Control Module | The installed ESE/ANC configuration is not compatible with config | Control Module Calibration Data #2 | C
|  | 0xE01B04 | U201B-04 | Lost Communication Between Fuel Pump Control Module "A" and Restraints Control Module | Internal fault detected which prevents initializing ESE/ANC | Control Module Calibration Data #2 | C
|  | 0x9D7911 | B1D79-11 | Microphone Input | Circuit Short To Ground | Microphone1 Input | D | J1-15,J1-16 | [16 empty] | Mic-Driver：主驾驶位麦克风，用于接收声音和语音通话；
|  | 0x9D7915 | B1D79-15 | Microphone Input | Circuit Short To Battery or Open | Microphone1 Input | D | J1-15,J1-16 | [16 empty] | Mic-Passenger：副驾驶位麦克风，用于接收声音；
|  | 0x940011 | B1400-11 | Microphone 4 | Circuit Short To Ground | Microphone2 Input | D | J1-26,J1-27 | [16 empty] | Mic-ANC：顺序分别位1，2，3，安装在发动机附件，主要用于降噪；
|  | 0x940015 | B1400-15 | Microphone 4 | Circuit Short To Battery or Open | Microphone2 Input | D | J1-26,J1-27 | [16 empty] | 确认5个MIC与DTC number的对应关系！
|  | 0x916A01 | B116A-01 | Backup Microphone | Circuit Short To Ground | ANC Microphone 1 | CD
|  | 0x916A15 | B116A-15 | Backup Microphone | Circuit Short To Battery or Open | ANC Microphone 1 | CD
|  | 0x917A01 | B117A-01 | ANC Microphone 2 | Circuit Short To Ground | ANC Microphone 2 | CD
|  | 0x917A15 | B117A-15 | ANC Microphone 2 | Circuit Short To Battery or Open | ANC Microphone 2 | CD
|  | 0x93F501 | B13F5-01 | Microphone 3 | Circuit Short To Ground | ANC Microphone 3 | CD
|  | 0x93F515 | B13F5-15 | Microphone 3 | Circuit Short To Battery or Open | ANC Microphone 3 | CD
|  | 0x92BD12 | B12BD-12 | Rear Camera | Circuit Short to Battery | Rear camera Video Signal | CD | J1-14,J1-24,J1-25,
|  | 0x92BD02 | B12BD-02 | Rear Camera | General Signal Failure | Rear camera Video Signal | CD
|  | 0x500101 | C1001-01 | Vision System Camera | General Electrical Failure | HD RVC Camera | CD | J5 | [15 empty] | HD Camera
|  | 0x500102 | C1001-02 | Vision System Camera | General Signal Failure | HD RVC Camera | C | J5 | [15 empty] | HD Camera
|  | 0x50011C | C1001-1C | Vision System Camera | Circuit Voltage Out of Range | HD RVC Camera | C | J5 | [15 empty] | HD Camera
|  | 0x50014B | C1001-4B | Vision System Camera | Over Temperature | HD RVC Camera | C | J5 | [15 empty] | HD Camera
|  | 0x500155 | C1001-55 | Vision System Camera | Not Configured | HD RVC Camera | C | J5 | [15 empty] | HD Camera
|  | 0x500181 | C1001-81 | Vision System Camera | Invalid Serial Data Received | HD RVC Camera | C | J5 | [15 empty] | HD Camera
|  | 0x500187 | C1001-87 | Vision System Camera | Missing Message | HD RVC Camera | CD | J5 | [15 empty] | HD Camera
|  | ? | ????-01 | Face recognition Camera | General Electrical Failure |  | C | J2-7
|  | 0x915D13 | B115D-13 | Face recognition Camera Power/LED connector disconnected | Circuit Open |  | C | J2-7
|  | ? | ????-11 | Face recognition Camera | short to ground |  | CD | J2-7
|  | ? | ????-19 | Face recognition Camera | Circuit Current Above Threshold |  | C
|  | 0x915D09 | B115D-09 | Face recognition Camera LED malfunction（include partial failure） | Component Failure |  | C | J15-2
|  | ? | ????-4B | Face recognition CameraOver Temperature | Over Temperature |  | C | J15-2
|  | ? | ????- | Face recognition Camera internal error | Over Temperature |  | C | J15-2
|  | 0xC56500 | U0565-00 | Face recognition Camera Lost communication with CRM-DSMC | No Sub Type Information |  | C
|  | 0x958921 | B1589-21 | Antenna #3 | Signal Amplitude < Minimum | FM1/AM Antenna | D
|  | 0x958911 | B1589-11 | Antenna #3 | Circuit Short To Ground | FM1/AM Antenna | C
|  | 0x958912 | B1589-12 | Antenna #3 | Circuit Short To Battery | FM1/AM Antenna | D
|  | 0x958913 | B1589-13 | Antenna #3 | Circuit Open | FM1/AM Antenna | C
|  | 0x958919 | B1589-19 | Antenna #3 | Circuit Current above threshold | FM1/AM Antenna | C
|  | 0x919F11 | B119F-11 | GPS antenna | Circuit Short To Ground |  | C | J11-1
|  | 0x919F15 | B119F-15 | GPS antenna | Circuit Short To Battery or Open |  | C | J11-1
|  | 0x919F19 | B119F-19 | GPS antenna | Circuit Current above threshold |  | C | J11-1
|  |  | ????-11 | Display | Circuit Short To Ground |  | C | [7 empty] | 待FIN确认DTC Number | GMSL | [7 empty] | FPDLINK
|  |  | ????-13 | Display | Circuit Open |  | C | [7 empty] | 待FIN确认DTC Number | [8 empty] | FPDLINK
|  | 0x908E87 | B108E-87 | Display | Missing Message | Lost Display Communication With LCD Panel Module via FPDLINK | C | J3-1,J3-2,J3-3,J3-4 | [15 empty] | FPDLINK
Ford考虑增加一个GMSL的通信丢失DTC |  | 0x908E02 | B108E-02 | Display | General Signal Failure | General Signal Failure | C | [16 empty] | FPDLINK
|  | 0x908E4A | B108E-4A | Display | Incorrect Component Installed | Incorrect Component Installed | C | J3-1,J3-2,J3-3,J3-4 | [15 empty] | FPDLINK, 尺寸不匹配（主屏幕）
待Display供应商确认 |  | 0x908E4B | B108E-4B | Display | Over Temperature | Over Temperature | C | J3-1,J3-2,J3-3,J3-4 | [15 empty] | FPDLINK
参考旧项目，支持 |  | 0x94FD11 | B14FD-11 | External Media Control Connectivity | Circuit Short To Ground |  | D | [7 empty] | USB供电：有做保护，识别到短地或过流会关闭USB
|  | 0x94FD12 | B14FD-12 | External Media Control Connectivity | Circuit Short To Battery |  | C | J2-6,J2-9 | [6 empty] | USB供电
OK，与短地类似 |  | 0x94FD17 | B14FD-17 | External Media Control Connectivity | Circuit Current above threshold |  | D | J2-6,J2-9 | [6 empty] | USB供电
|  | 0x925201 | B1252-01 | USB Port | General Electrical Failure | USB1 port Lost Communication Error | C | J4-1,J4-2,J4-3,J4-5 | [6 empty] | USB通信
|  | 0xE10000 | U2100-00 | Initial Configuration Not Complete | No Sub Type Information |  | CD | - | [15 empty] | 根据DEOO参数Vehicle Nameplate ID或Connectivity为0x00，则激活DTC
|  | 0xE10100 | U2101-00 | Control Module Configuration Incompatible | No Sub Type Information |  | CD | - | [6 empty] | 先等ConfigBit梳理完，再看这个DTC
|  | 0x908701 | B1087-01 | LIN Bus "A" | General Electrical Failure | Lost Communication With ICP(LIN) | CD | J1-29 | [15 empty] | LIN通信丢失
|  | 0xF00043 | U3000-43 | Control Module | Special Memory Failure |  | C | [7 empty] | 以太网错误，指的是SOC kemgr存储块没有读取到key的情况下报错。需要结合provising需求理解一下。 | [8 empty] | Set when keymgr is unable to read a key from encrypted storage on the /dps partition. SOC从加密区读取不到KEY
|  | 0xF00088 | U3000-88 | Control Module | Bus off |  | C | -
|  | 0xF00004 | U3000-04 | Control Module | System Internal Failure |  | C | - | [15 empty] | 参考DID 804A与804B
惯导内部故障或通信丢失 |  | 0xF00009 | U3000-09 | Control Module | Component Failure |  | C | - | [6 empty] | Desay已确认不支持磁力计，FIN确认需要支持该DTC。
|  | 0xF00041 | U3000-41 | Control Module | General Checksum Failure |  | CD | - | [6 empty] | ROM/FLASH/EEPROM写不成功或读出来计算的checksum错误
|  | 0x956D54 | B156D-54 | TCU Customer Connectivity Settings Synchronization With HMI | Missing Calibration |  | C
|  | 0x956D89 | B156D-89 | TCU Customer Connectivity Settings Synchronization With HMI | Data Transfer Failure |  | C
|  | 0xE40081 | U2400-81 | Ethernet Failure With Gateway Module A (GWM) | Invalid Serial Data Received |  | C
|  | 0xE40092 | U2400-92 | Ethernet Failure With Gateway Module A (GWM) | Performance or Incorrect Operation |  | C
| 0x225正常 | 0xC15500 | U0155-00 | Lost Communication With Instrument Panel Cluster (IPC) Control Module | No Sub Type Information |  | C | J1-19,J1-30 | [6 empty] | 对应的msg参考之前的FIN spec
FIN待确认，可能不需要 | 0x28B周期是0 | 0xC19800 | U0198-00 | Lost Communication With Telematic Control Module "A" | No Sub Type Information |  | C | J1-19,J1-30
根据WACM配置判断 | 0x3F6正常 | 0xC20C00 | U020C-00 | Lost Communication with Wireless Accessory Charging Module "A" | No Sub Type Information |  | C | J1-19,J1-30
根据配置判断 | 0x3A6周期为0 | 0xC23200 | U0232-00 | Lost Communication With Side Obstacle Detection Control Module "A" | No Sub Type Information |  | C | J1-19,J1-30
根据配置判断 | 0x3A7周期为0 | 0xC23300 | U0233-00 | Lost Communication With Side Obstacle Detection Control Module "B" | No Sub Type Information |  | C | J1-19,J1-30
360 TVM, 通过CAN判断 | 0x3EE周期为0 | 0xC23B00 | U023B-00 | Lost Communication With Image Processing Module B | No Sub Type Information |  | C | J1-19,J1-30
主驾电动调节座椅 | 0x274正常,"MC Seat"已经定义到DE01 | 0xC20900 | U0209-00 | Lost Communication With "Seat Control Module B" | No Sub Type Information |  | C | J1-19,J1-30 | [15 empty] | 274
防碰撞系统 | 0x44E只要没收到报文就置DTC，周期为0也可以 | 0xC12155 | U0121-55 | Lost Communication With Anti-Lock Brake System (ABS) Control Module "A" | Not Configured |  | C
方向盘线控，通过CAN判断 | 0x2A1周期为0 | 0xC21200 | U0212-00 | Lost Communication With Steering Column Control Module | No Sub Type Information |  | C
BLEM(手机钥匙） | 0x281正常 | 0xC21400 | U0214-00 | Lost Communication With Remote Function Actuation Module | No Sub Type Information |  | C
| 0x365周期为0 | 0xC29300 | U0293-00 | Lost Communication With Hybrid/EV Powertrain Control Module | No Sub Type Information |  | C
FIN待确认 | 需要提供DTC激活机制 | 0xC16200 | U0162-00 | Lost Communication With Navigation Display Module | No Sub Type Information |  | CD
| 0x202周期是0，0x38A正常 | 0xC10000 | U0100-00 | Lost Communication With ECM/PCM "A" | No Sub Type Information |  | C | J1-19,J1-30
主驾按摩座椅 | 0x34A和0x34C周期都为0 | 0xC24B00 | U024B-00 | Lost Communication with Seat Control Module "G" | No Sub Type Information |  | C | J1-19,J1-30
副驾按摩座椅 | 0x34B和0x34D周期都为0 | 0xC24C00 | U024C-00 | Lost Communication with Seat Control Module "H" | No Sub Type Information |  | C | J1-19,J1-30
主驾电动调节座椅 | 0x3E1周期为0，0x276不被接收，取DE07“CRM-DSMC”? | 0xC20800 | U0208-00 | Lost Communication With "Seat Control Module A" | No Sub Type Information |  | C | J1-19,J1-30 | [15 empty] | 276,3E1
防碰撞系统 | 0x216/0x420周期为0，0x27A正常 | 0xC12100 | U0121-00 | Lost Communication With Anti-Lock Brake System (ABS) Control Module "A" | No Sub Type Information |  | C
| 0x3AA和0x3AB周期为0，0x3A8正常 | 0xC15900 | U0159-00 | Lost Communication With Parking Assist Control Module "A" | No Sub Type Information |  | C | J1-19,J1-30
林肯按键面板 | 0x2A0正常，0x360和0x361周期都为0 | 0xC25600 | U0256-00 | Lost Communication With Front Controls Interface Module "A" | No Sub Type Information |  | C | J1-19,J1-30
车辆事故报警 | 0x4A/0x27A正常，0x208不被节点接收，FIN确认Special Considerations删除，不再需要 | 0xC15100 | U0151-00 | Lost Communication With Restraints Control Module | No Sub Type Information |  | C
A2B外部功放，通过CAN判断 | 0x221,0x224，0x228周期正常，有一个异常就激活DTC | 0xC23800 | U0238-00 | Lost Communication With Digital Audio Control Module "D" | No Sub Type Information |  | C | J1-19,J1-30
| 0x3E3/3B2/331/40A/38D/3BA/3C3周期是0，0x32A正常 | 0xC14000 | U0140-00 | Lost Communication With Body Control Module | No Sub Type Information |  | C | J1-19,J1-30
| 0x3B2/0x3BA周期为0 | 0xC42200 | U0422-00 | Invalid Data Received From Body Control Module | No Sub Type Information |  | C | J1-19,J1-30
| 0x216/0x3F1/0x27A | 0xC41500 | U0415-00 | Invalid Data Received from Anti-Lock Brake System (ABS) Control Module "A" | No Sub Type Information |  | C
FIN待确认44E报文信号判断 | 确认“Pass / Fail Criteria”，FIN确认44E | 0xC41594 | U0415-94 | Invalid Data Received from Anti-Lock Brake System (ABS) Control Module "A" | Unexpected Operation |  | C
| 0x04A | 0xC45200 | U0452-00 | Invalid Data Received From Restraints Control Module | No Sub Type Information |  | C
ReadDTCInformation Sub-Functions
支持19 06 XX XX XX FF/02/10
GroupOfDTC Parameters
Supported DTC Status Bits
Supported Extended Data Records
Note on H2: D：demand触发型； C：continual周期检测； CD：以上两类都支持；
Note on E4: 喇叭DTC标记“D”是执行0x0202才会检测。
Note on C32: 因为硬件设计不能区分短电源和开路，所以合并开路到短电源DTC。
Note on C34: 因为硬件设计不能区分短电源和开路，所以合并开路到短电源DTC。
Note on C36: 因为硬件设计不能区分短电源和开路，所以合并开路到短电源DTC。
Note on C38: 因为硬件设计不能区分短电源和开路，所以合并开路到短电源DTC。
Note on C40: 因为硬件设计不能区分短电源和开路，所以合并开路到短电源DTC。
Note on C64: 因为硬件设计不能区分短电源和开路，所以合并开路到短电源DTC。
Note on C68: 低配使用FPDLINK接口，高配使用GMSL和FDLINK接口。
Note on C86: MAC报文超过50%的CRC错误

## Special procedure
Name
Enter End-Of-Line (EOL) Mode
P4 CAN Max for Service $22 (Read Data By Identifier)
P4 CAN Max for Service $31 Subfunction $01 (Routine-Control Start-Routine)
P4 CAN Max for Service $31 Subfunction $02 (Routine-Control Stop-Routine) for Session $03 (Extended Diagnostic Session)
P4 CAN Timing for Service $2E (Write Data By Identifier)
Request to enter Programming-Session (Service $10) may discard non-volatile data.
Routine 0202 Maximum Duration
Service $11 (Reset) may require greater-than 500ms to complete.
Service $14 (Clear Diagnostic Information) NRCs
Service $19 (Read DTC Information) NRCs
Service $22 (Read Data By Identifier) NRCs
Service $2F (Input Output Control By Identifier) Subfunction $00 (Return control to ECU) NRCs
Service $2F (Input Output Control By Identifier) Subfunction $03 (Short Term Adjust) NRCs
Service $85 (Control DTC Setting) NRCs
Service requirements for EOL to capture data for entry into GiVIS
Session change does not immediately abort diagnostic operations running on CCPU
Digital Rear View Camera LIN Slave Device Configuration Routine 0x203A

## Color Code Matrix(old)
VL | EXTERIOR COLOUR | MFC | WERS COLOUR SUFFIX | GENERIC COLOUR | GENERIC COLOUR CODE | COLOUR CODE | Config Index
C519 | Canyon Ridge | PN4E6 | 5HKQ | Brown | 1 | HKQEWHA | 10
CX483 | Ochre Brown Metallic | PN4GQ | 5KZT | Brown | 1 | KZTEWHA | 11
CX483 | Iced Mocha | PN4FR | 5JUR | Brown | 1 | JUREWHA | 12
U611 | Iced Mocha | PN4FR | 5JUR | Brown | 1 | JUREWHA | 12
CX482 | Caribou | PN4DY |  | Brown | 1 |  | 13
CX482 | Desert Gold | PN4HK |  | Brown | 1 |  | 14
CX482 | Rich Copper TC | PN4GJ |  | Brown | 1 |  | 15
CD539MCA | Micro Silver Gray | PN4HD | 5KQS | Grey | 2 | KQSGXWA | 20
D568MCA | Micro Silver Grey | PN4HD | 5KQS | Grey | 2 | KQSGXWA | 20
C519 | Diffused Silver | PN4FW | 5JTQ | Grey | 2 | JTQEWHA | 21
CD539MCA | Stone Gray | PN4FG | 5JN7 | Grey | 2 | JN7EWHA | 22
D568MCA | Stone Gray | PN4FG | 5JN7 | Grey | 2 | JN7EWHA | 22
CX483 | Ceramic Pearl 3C | PN4GT | 5KWH | Grey | 2 | KWHGWHA | 23
CX483 | Ingot Silver Metallic | PN4AG |  | Grey | 2 |  | 24
C519 | Absolute Black | PNZAT | 5G9Z | Black | 3 | G9ZEWHA | 30
U625 | Absolute Black | PNZAT | 5G9Z | Black | 3 | G9ZEWHA | 30
CD539MCA | Shadow Black | PNZAT | 5G9Z | Black | 3 | G9ZEWHA | 30
D568MCA | Shadow Black | PNZAT | 5G9Z | Black | 3 | G9ZEWHA | 30
CX482 | Absolute Black | PNZAT | 5G9Z | Black | 3 |  | 30
CX483 | Infinite Black | PN4GM | 5KBX | Black | 3 | KBXEWHA | 31
CD539MCA | Ford Performance Blue | PN4GF | 5JCC | Blue | B | JCCEWHA | 40
C519 | Ford Performance Blue | PN4GF | 5JCC | Blue | B | JCCEWHA | 40
U625 | Ford Performance Blue | PN4GF | 5JCC | Blue | B |  | 40
CD539MCA | Blue Panther | PN4HE | 5KCX | Blue | B | KCXEXWA | 41
D568MCA | Blue Panther | PN4HE | 5KCX | Blue | B | KCXEXWA | 41
U625 | Blue Panther | PN4HE | 5KCX | Blue | B | KCXEXWA | 41
C519 | Desert Island Blue | PN4FZ | 5JDC | Blue | B | JDCEWHA | 42
CX483 | Artisan Blue | PN4HM | 5LCS | Blue | B | LCSEWHA | 43
U611 | Blue Diamond BC/CC NA - All except BL China Presidential Unique | PN4FT |  | Blue | B | JCTEWHA | 44
CX482 | BLUE METALLIC | PN4FT |  |  | B |  | 44
C519 | Orange Fury 3c | PN4FS | 5JES | Orange | O | JESGWHA | 50
C519 | Dark Mulberry 4c | PN4GC | 5JRW | Orange | O | JRWLWHA | 51
CD539MCA | Canyon Ridge | PN4E6 | 5HKQ | Orange | O | HKQEWHA | 52
C519 | Race Red | PN4A7 | 5BRQ | Red | R | BRQAWWA | 60
CX482 | RACE RED | PN4A7 | 5BRQ | Red | R |  | 60
C519 | Red Candy Tc | PN3LW | 5BRR | Red | R | BRREWTA | 61
CD539MCA | Magma Red | PN4FF | 5JSY | Red | R | JSYEWHA | 62
D568MCA | Magma Red | PN4FF | 5JSY | Red | R | JSYEWTA | 62
CD539MCA | Burgundy Velvet TC | PNZAM | 5GRT | Red | R | GRTEWTA | 70
D568MCA | Burgundy Velvet TC | PNZAM | 5GRT | Red | R | GRTEWTA | 70
U625 | Burgundy Velvet TC | PNZAM | 5GRT | Red | R | GRTEWTA | 70
CX483 | Burgundy Velvet TC | PNZAM | 5GRT | Red | R | GRTEWTA | 70
C519 | Crystal Solid White | PN4CP | 5BWG | White | W | BWGAWWA | 0
CD539MCA | Crystal Solid White | PN4CP | 5BWG | White | W | BWGAXWA | 0
D568MCA | Crystal Solid White | PN4CP | 5BWG | White | W | BWGAXWA | 0
CX482 | Crystal Solid White | PN4CP | 5BWG | White | W |  | 0
D568MCA | White Platinum | PN3KP | 59VJ | White | W | 9VJGWHA | 1
U625 | White Platinum | PN4AM |  | White | W | 9VJGXWA | 1
CD539MCA | White Platinum Tri-Coat | PN4EH | 59VJ | White | W | 9VJGXHA | 1
C519 | Crystal Pearl White 3c | PMYWD PN4CF | 5FVF 5BVF | White | W | BVFE5ZA | 2
CX483 | Pristine White 3C | PN4HR | 5LVL | White | W | LVLGWHA | 3
U611 | Pristine White 3C | PN4HR | 5LVL | White | W | LVLGWHA | 3
CX482 | CRYSTAL PEARL WHITE | PN4CF |  |  | W |  | 4
CX482 | Oxford White Solic C/C | PNYW3 |  | White | W |  | 5

## Series code matrix(old)
VL | VS-Code | VS-Name
CX482 | VS-DD | Ambiente
| VS-DX | Trend
| VS-DK | Titanium
| VS-JY | ST-Line
CX483 | VS-GE | China Premier 100A
| VS-GF | China Select 101A
| VS-GG | China Reserve 102A
| VS-HX | China Preferred 103A
| VS-HM | China Select PHEV><(S4PLGS)
| VS-HN | China Reserve PHEV><(S4PLGS)
U625 | VS-HC | TREND VERSION
| VS-JY | ST-LINE
| VS-GW | TITANIUM
| VS-JU | PLATINUM VERSION
U611 | VS-GM | Premiere
| VS-GN | China Select
| VS-GR | China Reserve
| VS-HX | China Preferred
| VS-LL | China Presidential -Gas

## Baidu Auth status Mgmt
Value | Status(High 4 bits) | Supplier Mode(Low 4 bits) | Provisioning State Description
0x01 | Success | Normal Mode | DuerOS starts to connect with internet
0x11 | Get local parameters failed | Normal Mode | AHU internal defect
0x21 | Network not available | Normal Mode | Network not available
0x31 | Request to server timeout | Normal Mode | Baidu cloud related incidents occurred
0x41 | Invalid parameters returned by server | Normal Mode | Baidu cloud related incidents occurred
0x51 | Other error returned by server | Normal Mode | Baidu cloud related incidents occurred
0x61 | Start baidu apk failed | Normal Mode | AHU internal defect
0x03 | Success | Activating | DuerOS is provisioning
0x13 | Get local parameters failed | Activating | AHU internal defect
0x23 | Network not available | Activating | Network not available
0x33 | Request to server timeout | Activating | Baidu cloud related incidents occurred
0x43 | Invalid parameters returned by server | Activating | Baidu cloud related incidents occurred
0x53 | Other error returned by server | Activating | Baidu cloud related incidents occurred
0x63 | Start baidu apk failed | Activating | AHU internal defect
0x07 | Success | Activated | DuerOS provisioned successfully
0x17 | Get local parameters failed | Activated | AHU internal defect
0x27 | Network not available | Activated | Network not available
0x37 | Request to server timeout | Activated | Baidu cloud related incidents occurred
0x47 | Invalid parameters returned by server | Activated | Baidu cloud related incidents occurred
0x57 | Other error returned by server | Activated | Baidu cloud related incidents occurred
0x67 | Start baidu apk failed | Activated | AHU internal defect

## Failures
0xF00004 | U3000-04 | System Internal Failure | VMCU | ROM Checksum Error
0xF00004 | U3000-04 | System Internal Failure | VMCU | RAM Error
0xF00004 | U3000-04 | System Internal Failure | VMCU | EEPROM Checksum Error
0xF00004 | U3000-04 | System Internal Failure | VMCU | IPC Link Down
0xF00004 | U3000-04 | System Internal Failure | CCPU | Bluetooth Error Description: Indicates that the software is unable to communicate with the Bluetooth module. The flag is set when Coral BT initialization fails in 3 consecutive ignition cycles.
0xF00004 | U3000-04 | System Internal Failure | CCPU | USB #1 System Error Description: Indicates that an USB core error or initialization error is detected.
0xF00004 | U3000-04 | System Internal Failure | CCPU | USB #2 System Error Description: Indicates that an USB core error or initialization error is detected.
0xF00004 | U3000-04 | System Internal Failure | CCPU | ECC System Error Description: Indicates a 2-bit flash error has been detected. This is a non-recoverable error and cannot be cleared once set.
0xF00004 | U3000-04 | System Internal Failure | CCPU | WiFi System Error Description: Indicates that the software is unable to communicate with the WiFi module. The flag is set when WiFi driver and supplicant initialization fails in 3 consecutive ignition cycles.

## special proceedure study
Name | Required for Service | Required for End of Line | Sync+ Phase2
E10100 misconfiguration DTC criteria
Configuring A2B |  |  | Y
Update Configuration Parameters |  |  | Y
Negative Responses
Radio Station Presets
Using WriteDataByIdentifier with Supplier Private PIDS
A2B Monitoring |  |  | Y
A2B Upstream Speaker Diagnostics |  |  | Y
General Speaker Faults DTC 9A0X01 Behavior
ECU SW and CAL Part Number Behavior
Shorted Output Channel Behavior
Routine FEFE ANC EOL Test Results Definition |  |  | Y
ANC/ESE Routine Monitored Signals |  |  | Y
ANC and ESE Missing Message Behavior |  |  | Y
Digital Chimes Misconfig Rules |  |  | Y

## DID (hidden)
DID | Origin | Type | Size(Byte) | Name | 0x01 | 0x02 | 0x03 | Audience | DID | Origin | Type | Size(Byte) | Name | 0x01 | 0x02 | 0x03 | 0x60 | Audience
0x0202 | AHU | UN | 1 | Number of Trouble Codes Set due to Diagnostic Test | R |  | R | Y | 0x8032 | Sync | BM | 4 | Accessory Gateway Feature Status | R |  | R | R
0x1505 | AHU | UN | 2 | Vehicle Speed - High Resolution | R |  | R | Y | 0x8023 | Sync | ASC | 128 | Active Bluetooth Profiles | R |  | R | R
0x411F | AHU | SED | 1 | Key Position | R |  | R | Y | 0xD100 | Sync | SED | 1 | Active Diagnostic Session | R | R | R | R
0x61A1 | AHU | UN | 1 | Channel Frequency | R |  | RC | Y | 0xFD51 | Sync | HEX | 2 | AM/FM Station | R |  | RC | RC
0x7215 | AHU | SED | 1 | ECU Status | R |  | RC | Y | 0x804A | Sync | SED | 1 | APIM Internal Fault | R |  | R | R
0x8003 | AHU | BM | 4 | Speaker Status | R |  | RC | Y | 0xFD52 | Sync | SED | 1 | Audio Source | R |  | RC | RC
0x800B | AHU | PKT | 72 | FM Text | R |  | R | Y-TBD | 0xFD53 | Sync | HEX | 1 | Backlight PWM Level | R |  | RW | RW
0x8020 | AHU | PKT | 19 | Traffic Message Channel Information | R |  | R | TBD | 0xFD03 | Sync | ASC | 32 | Bluetooth Module Firmware | R |  | R | R
0x8022 | AHU | SED | 1 | Speaker Test Tone | R |  | RC | Y | 0x8024 | Sync | SED | 1 | Bluetooth Status | R |  | R | R
0x802F | AHU | PKT | 22 | Digital Tuner Parameter Status | R |  | R | TBD | 0x804F | Sync | SED | 1 | Bluetooth Streaming Status | R |  | R | R
0x8041 | AHU | UN | 1 | Signal Strength Tuner 2 | R |  | R | Y | 0xF180 | Sync | PKT | 25 | Boot Software Identification |  | R
0x8049 | AHU | SED | 1 | Audio Noise Cancellation Calibration Status | R |  | R | TBD | 0xFD1A | Sync | BM | 3 | Display Parameters | R |  | R | R
0x804D | AHU | SED | 1 | Audio Source Selection | R |  | RW | Y | 0xFD0A | Sync | BM | 1 | Display Type | R |  | R | R
0x8054 | AHU | PKT | 6 | Digital Tuner Received Signal Quality | R |  | R | TBD | 0xF10A | Sync | ASC | 24 | ECU Cal-Config Part Number | R |  | R | R
0x8055 | AHU | UN | 2 | Automobile Audio Bus (A2B) Master Error Counter | R |  | R | Y | 0xF16B | Sync | ASC | 24 | ECU Cal-Config #2 Part Number | R |  | R | R
0x8056 | AHU | UN | 2 | Automobile Audio Bus (A2B) Node 1 Error Counter | R |  | R | Y | 0xF124 | Sync | ASC | 24 | ECU Calibration Data #1 Number | R |  | R | R
0x8214 | AHU | PKT | 2 | Satellite Radio Signal Source and Strength | R |  | R | TBD | 0x804B | Sync | BM | 4 | ECU CCPU Fault | R |  | R | R
0x8304 | AHU | UN | 1 | Radio Frequency Field Strength | R |  | R | Y | 0xD704 | Sync | HEX | 4 | ECU Checksum 1 | R |  | R | R
0x8306 | AHU | UN | 1 | Radio Station Multipath Interference | R |  | R | TBD | 0xD705 | Sync | HEX | 4 | ECU Checksum 2 | R |  | R | R
0x8307 | AHU | UN | 1 | Adjacent Radio Station Interference Noise | R |  | R | TBD | 0xF111 | Sync | ASC | 24 | ECU Core Assembly Number | R | R | R | R
0x8308 | AHU | UN | 1 | RDS Quality Value | R |  | R | Y | 0xF113 | Sync | ASC | 24 | ECU Delivery Assembly Number | R | R | R | R
0x830A | AHU | UN | 2 | RDS Station Identification Code | R |  | R | Y | 0xF1D0 | Sync | HEX | 6 | ECU MAC Address 1 | R |  | R | R
0x830B | AHU | ASC | 8 | RDS Station Name | R |  | R | Y | 0xF1D1 | Sync | HEX | 6 | ECU MAC Address 2 | R |  | R | R
0x830D | AHU | BM | 4 | RDS Traffic Program Identification | R |  | R | Y | 0xD111 | Sync | UN | 1 | ECU Power Supply Voltage | R |  | R | R
0x8321 | AHU | UN | 2 | Antenna Current 1 | R |  | R | Y | 0xF18C | Sync | ASC | 16 | ECU Serial Number | R | RW* | R | R
0x8322 | AHU | UN | 2 | Antenna Current 2 | R |  | R | TBD | 0x419E | Sync | SED | 1 | Embedded Consumer Application Download Status | R |  | R | R
0x833A | AHU | UN | 3 | Tuned Radio Station Frequency | R |  | RC | Y | 0x8060 | Sync | PKT | 384 | Embedded Consumer Applications Part Numbers 1 | R |  | R | R
0x833B | AHU | UN | 1 | Audio Volume Level | R |  | RC | Y | 0x8033 | Sync | ASC | 24 | Embedded Consumer Operating System Part Number | R |  | R | R
0x8344 | AHU | BM | 4 | Infotainment System Status | R |  | R | TBD | 0xF17C | Sync | PKT | 11 | NOS Bootloader Generation Tool Version Number |  | R
0xC006 | AHU | UN | 2 | VIN Missing counter | R |  | R | TBD | 0xF15F | Sync | PKT | 10 | NOS Generation Tool Version Number | R |  | R | R
0xC007 | AHU | UN | 2 | VIN Invalid Counter | R |  | R | TBD | 0xF166 | Sync | PKT | 4 | NOS Message Database #1 Version Number | R |  | R | R
0xC008 | AHU | PKT | 241 | VIN History List | R |  | R | TBD | 0xF167 | Sync | PKT | 4 | NOS Message Database #2 Version Number | R |  | R | R
0xC150 | AHU | BM | 4 | All Doors Lock and Ajar Input Signal Status | R |  | R | Y | 0xF1CD | Sync | PKT | 4 | NOS Message Database #3 Version Number | R |  | R | R
0xD100 | AHU | SED | 1 | Active Diagnostic Session | R | R | R | Y | 0x0202 | Sync | UN | 1 | Number of Trouble Codes Set due to Diagnostic Test | R |  | R | R
0xD111 | AHU | UN | 1 | ECU Power Supply Voltage | R |  | R | Y | 0xF110 | Sync | ASC | 24 | On-line Diagnostic Database Reference Number | R |  | R | R
0xEE00 | AHU | PKT | 3 | ANC/ESE Error Status | R |  | R | Y | 0xFD02 | Sync | ASC | 32 | Operating System Version | R |  | R | R
0xEE01 | AHU | PKT | 6 | ESE Last Received Data | R |  | R | Y | 0xFD61 | Sync | SED | 1 | Sound Menu Reset | R |  | RC | RC
0xEE02 | AHU | PKT | 53 | ANC and/or ESE Profile Data | R |  | RW* | Y | 0x833C | Sync | BM | 4 | Steering Column Audio Switches | R |  | R | R
0xEE03 | AHU | SED | 1 | ESE Activation Status | R |  | RW* | Y | 0x8004 | Sync | ASC | 128 | Supported Bluetooth Profiles | R |  | R | R
0xEE04 | AHU | PKT | 53 | Audio Personalization Profile Data | R |  | RW | Y | 0xFD08 | Sync | UN | 2 | Vehicle Health Monitor Activity Timer | R |  | RW | RW
0xEE05 | AHU | SED | 1 | ANC Activation Status | R |  | RW* | TBD - ESE | 0xF190 | Sync | ASC | 24 | Vehicle Identification Number | R |  | R | R
0xEE10 | AHU | UN | 1 | Speaker Walkaround Volume | R |  | RW | Y | 0xF188 | Sync | ASC | 24 | Vehicle Manufacturer ECU Software Number | R |  | R | R
0xEE20 | AHU | UN | 1 | EE20_Averaged Signal Strength Measured in AM/FM Antenna Test | R |  | R | Y | 0xF40D | Sync | UN | 1 | Vehicle Speed Sensor | R |  | R | R
0xEE21 | AHU | UN | 1 | AM Seek/Stop Sensitivity | R |  | RC | Y | 0xC008 | Sync | PKT | 241 | VIN History List | R |  | R | R
0xEE22 | AHU | UN | 1 | FM Seek/Stop Sensitivity | R |  | RC | Y | 0xFDE2 | Sync | HEX | 4 | VMCU Software Version | R |  | R | R
0xF10A | AHU | ASC | 24 | ECU Cal-Config Part Number | R |  | R | Y | 0xD021 | TCU | SED | 1 | Authorization State | R |  | R
0xF110 | AHU | ASC | 24 | Subsystem Specific Diagnostic Specification Part Number | R |  | R | Y | 0xFD11 | TCU | BCD | 10 | SIM ICCID | R |  | R
0xF111 | AHU | ASC | 24 | ECU Core Assembly Number | R | R | R | Y | 0x8044 | TCU | UN | 1 | Cell Phone Signal Strength | R |  | R
0xF113 | AHU | ASC | 24 | ECU Delivery Assembly Number | R | R | R | Y | 0xD01D | TCU | ASC | 40 | Access Point Name (APN) | R |  | RW*
0xF120 | AHU | ASC | 24 | ECU Software #2 Part Number | R |  | R | Y | 0xD01E | TCU | ASC | 40 | Provisioning Uniform Resource Locator (URL) | R |  | RW*
0xF121 | AHU | ASC | 24 | ECU Software #3 Part Number | R |  | R | TBD
0xF123 | AHU | ASC | 24 | ECU Software #5 Part Number | R |  | R | TBD
0xF124 | AHU | ASC | 24 | ECU Calibration Data #1 Number | R |  | R | Y
0xF143 | AHU | ASC | 16 | Private Sub Node #3 Serial Number | R |  | R | Y
0xF15F | AHU | PKT | 10 | NOS Generation Tool Version Number | R |  | R | Y
0xF162 | AHU | SED | 1 | Software Download Specification Version |  | R |  | Y
0xF163 | AHU | SED | 1 | Diagnostic Specification Version | R |  | R | Y
0xF166 | AHU | PKT | 4 | NOS Message Database #1 Version Number | R |  | R | Y
0xF16B | AHU | ASC | 24 | ECU Cal-Config #2 Part Number | R |  | R | Y
0xF17C | AHU | PKT | 11 | NOS Bootloader Generation Tool Version Number |  | R |  | Y
0xF180 | AHU | PKT | 25 | Boot Software Identification | R | R | R | Y
0xF188 | AHU | ASC | 24 | Vehicle Manufacturer ECU Software Number | R |  | R | Y
0xF18C | AHU | ASC | 16 | ECU Serial Number | R | R | R | Y
0xF190 | AHU | ASC | 24 | Vehicle Identification Number | R |  | R | Y
0xF199 | AHU | ASC | 24 | Programming Date | R |  | R | Y
0xF40C | AHU | UN | 2 | Engine RPM | R |  | R | Y
0xF411 | AHU | UN | 1 | Absolute Throttle Position | R |  | R | Y
0xFD01 | AHU | SED | 1 | Supplier DID FD01 | RW |  | RW | TBD
0xFD02 | AHU | SED | 1 | Supplier DID FD02 | RW |  | RW | TBD
0xFD03 | AHU | PKT | 2 | Supplier DID FD03 | R |  | RW | TBD
0xFD04 | AHU | PKT | 29 | Supplier DID FD04 | R |  | R | TBD
0xFD06 | AHU | SED | 1 | FD06_SRM Audio Tier Removal Status | R |  | R | No need
0xFD07 | AHU | SED | 1 | FD07_SRM Data Tier Removal Status | R |  | R | No need
0xFD08 | AHU | BM | 4 | FD08_Fatal Internal Error States | R |  | R | No need
0xFD09 | AHU | HEX | 5 | FD09_SDARS Firmware | R |  | R | N0 need
0xFD0B | AHU | UN | 1 | FD0B_HD Data Hysteresis Timer | R |  | RW