## Change Log
FileName： | Phase4 Diag Req Sheet.xlsx
Version： | V3.4
Author: | Wang, Fin
Version | Date | Author | Description
1 | 2019-11-28 | xwang65@ford.com | Initial Version
1.1 | 2019-12-04 | xwang65@ford.com | Remove Sim card DTC 0x916C04
1.2 | 2019-12-06 | xwang65@ford.com | added new DID to be applied for GMRDB for Baidu cloud auth status, D021 now for Ford cloud
1.3 | 2019-12-12 | xwang65@ford.com | remove all mircophone circuit open DTCs, changed -12 short to battery to -15 Circuit Short To Battery or Open, added DE09 SDM ESE config bytes, removed 360 lighting from ambient light config.
1.5 |  | xwang65@ford.com | Alignment with BD level sync4 diagnose
1.6 |  | xwang65@ford.com | Facial recognition
1.7 | 2020-03-12 | xwang65@ford.com | Updated Facial recognition DTCs
1.8 | 2020-03-19 | xwang65@ford.com | Updated config bits to align with IDS 7.19
1.9 | 2020-03-24 | Lijun.Xi@desay-svautomotive.com | 根据2020.03.24 webex会议内容更新如下： 1. 隐藏"config backup" sheet，删除 "China Dual OS IVI"和“BT Tuning”sheet; 2. 移动"Config Notes" sheet 内容放到"Config bits" 底部, 然后删除"Config Notes"; 3. 更新所有sheet的字体，大小及格式； 4. 更新DID内容: 4.1 把所有背景色为红色的EOL session全部改成不支持且背景色标为白色； 4.2 重新将相近或同模块的ID放在一起； 4.3 删除标灰色及不支持的DID； 4.4 删除0x8022,0xD700,0xD701,0xF167, 0x8049,0xF199 4.5 修改0xFD02 type为ASC；改0xD022 type为PKT； 4.6 0xF18C直接改成和0xF17F一样的内容和长度； 4.7 改0x8068名字为Embedded Consumer Boot System Part Number
2 | 2020-03-26 | Lijun.Xi@desay-svautomotive.com | 1. 更新DID内容： 1.1 0xD100支持0x40 session； 1.2 0xF17F和0xF18C采用F17F的session定义； 1.3 改“EOL status of Desay supplier production line ” ID为0xFD06; 2. 整理Routine sheet格式, 添加“Entry Criteria”和“Exit Criteria”描述。将各RID session支持标记为“R”的全部改成“RC”；
2.1 | 2020-03-31 | Lijun.Xi@desay-svautomotive.com | 1. 澄清DID内容，增加0xFF10，删除“Secondary Bootloader”； 2. 更新ConfigBits背景色； 3. 更新DTC背景色，删除0x9D5611/0x9D5612/0x9D5613/0x9D5616/0x908E12/0x908E19/0x94FD01/ 0x925211 /0x925213, 标记灰色的人脸识别相关DTC都删除；FIN确认删除0x93FB12；
2.2 | 2020-04-07 | Lijun.Xi@desay-svautomotive.com | 1. 澄清DID内容； 2. 更新FIN给过来的ConfigBits DE07 byte5内容; DE05 byte5 “ANC/ESE”增加“EVSE”;
2.3 | 2020-04-10 | Lijun.Xi@desay-svautomotive.com | 1. 同步更新FIN发过来的ConfigBits DE06和DE07;
2.4 | 2020-04-13 | Lijun.Xi@desay-svautomotive.com | 1. 同步更新FIN上午发过来的ConfigBits DE07; 2. 对于未更新的color和code sheet都标记未old，待FIN更新； 3. 同步更新FIN下午发过来的ConfigBits DE04，DE07;
2.5 | 2020-04-14 | Lijun.Xi@desay-svautomotive.com | 1. FIN确认0x7215在03和40 session都是RC； 2. Baidu security certificate1~4的ID全部更换成0xFD21~0xFD24； 3. DTC 0xC23-00改为0xC23200；确认0xF00009/0x956D54/0x956D89需要支持； 4. ConfigBits参数全部标黑色字体；
2.6 | 2020-04-17 | Lijun.Xi@desay-svautomotive.com | 1. 增加0xFD12,0xFD15,0xFD26; 更新0xF15F,0xF40C,0xD027,0x8060, 2. 更新ConfigBits DE06,DE07;
2.7 | 2020-04-21 | Lijun.Xi@desay-svautomotive.com | 1. 更新DID 0xD027/0xFD15 Name;0x8060内容；
2.8 | 2020-04-22 | Lijun.Xi@desay-svautomotive.com | 1. 增加FIN确认的AC喇叭DTC 0x9A0713/0x9A0813/0x9A0913/0x9A1013 ；
2.9 | 2020-05-11 | Lijun.Xi@desay-svautomotive.com | 1. FIN确认“V2I setting的主入口由新配置位DE06 Byte1 bit3 “V2I features”来决定是否显示，0为disabled, 1为enabled. V2I 的功能也同样依赖这个配置项”；
3 | 2020-05-12 | Lijun.Xi@desay-svautomotive.com | 1. FIN确认FD20不需要write；FD03使用volume step；
3.1 | 2020-05-22 | Lijun.Xi@desay-svautomotive.com | 1. FIN确认DE07 增加"Park Brake Type"；修改DE08 "Liftgate Softswitch"和"Frunk Softswitch"； 2. DBC在Autosar架构下无法做成标定，F124删除； 3. FIN新增illumination 13寸和27寸的DID，根据FIN文档更新transition time相关DID的ID值； 4. 同步FIN对configbit的描述； 5. 修改0x40 session为0x60 session；
3.2 | 2020-05-27 | Lijun.Xi@desay-svautomotive.com | 1. 同步跟新FIN增加的DE05 byte1 bit7内容；
3.3 | 2020-06-09 | Lijun.Xi@desay-svautomotive.com | 1. 新增Display2 GSML DTC 0x969111/0x969113/0x969187/0x969102/0x96914A/0x96914B；
3.4 | 2020-06-16 | Lijun.Xi@desay-svautomotive.com | 1. FIN确认face recognition camera DTC number 0x966B01/0x966B11/0x966B19/0x966B4B/0x966B02; 2. FIN新增AR Camera 0x966C01/0x966C02/0x966C1C/0x966C4B/0x966C55/0x966C81/0x966C87; 3. FIN确认D022改成D076; 4. 删除重复Display DTC（打问号的DTC）； 5. FIN确认新增configbits DE07 byte6 bit1 “Charge Port Light Type”；
3.5 | 2020-06-19 | Lijun.Xi@desay-svautomotive.com | 1. 增加之前缺少的两个Display1 DTC 0x908E11和0x908E13；
3.6 | 2020-06-22 | Lijun.Xi@desay-svautomotive.com | 1. 给0xF17F和0xF18C增加0x60 session security level3条件下的写功能；
3.7 | 2020-06-23 | Lijun.Xi@desay-svautomotive.com | 1. 根据沟通将DTC 0x925201改为0x925202；删除AR Camera 0x966C55；删除Display DTC 0x908E11和0x908E13，新增0x908E01；删除FR Camera DTC 0x966B11和0x966B19； 2. 给0xF17F/0xF18C增加RW*属性；
3.8 | 2020-06-29 | Lijun.Xi@desay-svautomotive.com | 1. 电路无法支持周期检测MCM短地短地，所以合并0x94FD11/0x94FD12/0x94FD17为0x94FD01； 2. 删除routine 0xFA61； 3. FIN确认不需要支持“360 Lighting”，所以相关DTC不需要考虑这个条件； 4. SDM MaxResponeTimer需求没有定义具体值，暂定1S；
3.9 | 2020-07-07 | Lijun.Xi@desay-svautomotive.com | 1. 改参数DE07“IPD-Off-Road #2”为“IOD-Off-Road #2”； 2. 根据FIN增加configbits参数描述； 3. 因为IC无法区分开路和短电源，改0x915D13为0x915D15； 4. 修改0xFD21/0xFD22/0xFD23/0xFD24长度位1846bytes；
4 | 2020-07-14 | Lijun.Xi@desay-svautomotive.com | 1. FIN确认删除DID 0xFDC1~0xFDC4; 2. FIN确认将DE07 sunroof挪动到DE06 byte7 bit3~0； 3. FIN确认 将configbits里面子参数定义为reserved但定义了值都删除：DE07 byte6 bit5，DE08 byte23 bit3 ； 4. FIN确认 将DE00~DE09名字分别改为Config Block DE00~Config Block DE09”; 5. FIN确认继续更新Configbit描述及确认支持项； 6. FIN确认给0xFD21~0xFD24加上security L3保护；
4.1 | 2020-07-15 | Lijun.Xi@desay-svautomotive.com | 1. FIN确认更新illumination相关DID: 更改13" ID分别为FDC5/FDC6/FDC7；新增FDB2/FDB3/FDB5;
4.2 | 2020-07-20 | Lijun.Xi@desay-svautomotive.com | 1. 同步Xu Lidi和Ford的澄清configbit内容；
4.3 | 2020-07-21 | Lijun.Xi@desay-svautomotive.com | 1. FIN澄清在DE06 Byte2增加AM Seek/Stop Sensitivy, 默认值取Tuner spss为45db； 2. 更新color sheet，增加CX727颜色； 3. 更新DE05 byte3 bit7~4 “Sound Mode: Stereo/Surround”取值内容；
4.4 | 2020-08-03 | Lijun.Xi@desay-svautomotive.com | 1. 更新xu lidi的澄清内容； 2. add routine 0xF002； 3. 增加FIN修改配置为“welcome farewell animation”; 4. 把DTC 里定义的0x966B (Camera “A) and 0x966C (Camera “B”) 替换成 0x8200 for Camera “A” and 0x8201 for Camera “B”; 5. 新增DE06 Byte8 bit7~bit4“Rear Lamp Animation”
4.5 | 2020-08-05 | Lijun.Xi@desay-svautomotive.com | 1. FIN新增DE06 B9 SDM Max Response Timer和DE06 B9 SDM Max Feedback Errors； 2. FIN确认修改Charge Port Light Type为2个bit，从bit0开始，并重新定义了取值；
4.6 | 2020-08-11 | Lijun.Xi@desay-svautomotive.com | 1. FIN新增DE07 B5 Multi Camera Strategy；
4.7 | 2020-08-18 | Lijun.Xi@desay-svautomotive.com | 1. FIN变更DE08参数B6 bit1和bit0为reserved，变更B7 bit7为“Driver Warning Data Collection Type Configuration”，这几个主要是会跟后面DE08 B16有重复； 2. FIN启用DE06 B10 Bit4~bit7 “HDRVC Overlay sets”； 3. FIN更新“Color Code Matrix”，增加CX727 white color； 4. 统一格式，将灰色背景不支持的功能改为字体灰色；
4.8 | 2020-08-19 | Lijun.Xi@desay-svautomotive.com | 1. FIN新增DE07 B10 bit7 "Highway assist"； 2. 修改“Config Bits code condition”长度为5 bytes； 3. 新增DID FD11和FD13； 4. 合并DTC 0x958912和0x958913，启用新DTC number 0x958915； 5. FIN修改“Message Center HMI”Disabled为Off, Enabled为On;定义“Boundary Alert”内容；修改“WACM”Disabled改为Not Present，Enabled改为Present； 6. FIN确认删除DE07 "Brake Coach Setting",保留DE08"Brake Coach Setting"；
4.8 | 2020-08-27 | Lijun.Xi@desay-svautomotive.com | 1. 因修改最新的CDD进行MDX validation会报错问题，FIN重新更新了所有DID的session。其中F17F/F18C支持02 session； 2. Fin确认修改F18C为16bytes；确认DTC C10000增加一条当enable ESE或ESE+ANC时额外检查0x167,0x204； 3. Fin确认根据Audio ESE spec, routine 0x3008加上security L3, 增加routine 0xFEFE/0xFEFD，增加InputOutputControl 0xFE60 ； 4. FIN确认可修改FD01和FD04长度改为40 bytes; 5. FIN确认给DE04 Byte3“Fuel type”增加FHEV定义；
4.9 | 2020-09-02 | Lijun.Xi@desay-svautomotive.com | 1. FIN确认可以修改“Microphone Input”和“Microphone 4”的DTC type改为"CD"； 2. FIN确认修改DE06 B5 B7 "Facial Recognition"配置定义； 3. Add read for DID 0xFE60 ;
5 | 2020-09-08 | Lijun.Xi@desay-svautomotive.com | 1. FIN确认需要支持DID D04F； 2. FIN确认针对0x500101和0x500102这两个DTC只要是走LVDS都要检测，不区分直连HD或ADAS;
5.1 | 2020-09-17 | Lijun.Xi@desay-svautomotive.com | 1. FIN确认Charge Port Light Type的start bit是1不是0； 2. 更新FIN发过来的Color Code Matrix和Series code matrix sheet;
5.2 | 2020-09-22 | Lijun.Xi@desay-svautomotive.com | 1. FIN给“ANC/ESE”新增配置值“ANC only ”和“ESE P702 Variant”；
5.3 | 2020-10-24 | Lijun.Xi@desay-svautomotive.com | 1. FIN新增routine 0x6021和0x6035； 2. FIN确认Routine里面支持03 session都增加60 session的支持（0x3008/0x601C/0xF002/0x6035）; 3. FIN给0xDE01 "Ambient Light"增加两个配置项，“CD764 low ”和“CD764 High ”；
| 2020-11-03 | Lijun.Xi@desay-svautomotive.com | 1. FIN确认DID 0x7215做成dummy; 2. FIN确认Routine 0x6035的entry和exit条件做成和0x3008一致；
| 2020-11-04 | Lijun.Xi@desay-svautomotive.com | 1. FIN确认给Smart DSP增加0x4 Revel来把B&O和Revel区分;

## config backup (hidden)
Parameter Info | lookup
Park Hold | #REF!
ICP(EFP) Present | #REF!
Autohitch | #REF!
Autofeature | #REF!
TBA Fifth Wheel Support | #REF!
Features Domain Button | #REF!
Favorite Domain | #REF!
PRB Kickswitch | #REF!
Power Tailgate | #REF!
SLIF | #REF!
Blindspot Trailer Tow (BTT) Full | #REF!
PRB Auto Timer | #REF!
PRB Max Permissible Speed | #REF!
Park Aid Control Rear | #REF!
New Data Object | #REF!
New Data Object 2 | #REF!
Speed Limit Menu | #REF!
Cruise Control Variant 2 | #REF!
Lane Centering | #REF!
Smart Offering | #REF!
Tire Monitor/Pressure Reset Setting | #REF!
Considerate Prompts Border Crossing Reminder Setting | #REF!
Eco Coach - Show In Go Mode Setting | #REF!
Eco Coach - Eco Advices Setting | #REF!
Eco Coach - Coasting Support Setting | #REF!
Ambient Light Auto/Manual Setting | #REF!
Drive Control Version (Only used if Drive Control Menu is enabled) | #REF!
Brake Coach Setting | #REF!
Neutral Tow Setting | #REF!
Nav Repeater in Cluster Setting | #REF!
Maps in Cluster Setting | #REF!
Drive History Reset Setting | #REF!
Low Battery Alert Setting | #REF!
Propulsion Sound Setting | #REF!
Speedometer Unit Setting (Units are based on Country Code) | #REF!
LCWA | #REF!
Liftgate Max Permissible Speed | #REF!
Walk Away Lock | #REF!
Walk Away Lock Feedback | #REF!
Double Lock Reminder | #REF!
Front Crawl (360 Camera Required) | #REF!
Rear Crawl (360 Camera Required) | #REF!
360 Lighting | #REF!
360 Lighting: Number of Zones | #REF!
Architecture Version | #REF!
Backup Start Passcode | #REF!
Redcap | #REF!
Trailer Backup Assist 2 Feature | #REF!
Dark Car Mode | #REF!
Power to the Box | #REF!
Trailer Reverse Guidance 2 Feature | #REF!
Trailer Settings Feature | #REF!
Trailer Setup Configuration | #REF!
Trailer Vehicle Style | #REF!
Autohitch | #REF!
Autofeature | #REF!
Trailer Lighting | #REF!
TBA Fifth Wheel Support | #REF!
Integrated Trailer Module | #REF!
Trailer Measurement | #REF!
IOD - Pitch/Roll (Off Road) | #REF!
IOD - Eco Behavior | #REF!
IOD - Trip 1/2 | #REF!
IOD - Fuel Economy | #REF!
IOD - Zone Lighting | #REF!
IOD - Bed Camera | #REF!
360 Lighting Vehicle HMI | #REF!
IOD – Navigation | #REF!
IOD - On Board Generator | #REF!
IOD - Phone | #REF!
IOD - Audio | #REF!
IOD - TPMS | #REF!
RCOD View | #REF!
Hitch View | #REF!
CHMSL View at Speed | #REF!
Aux View at Speed | #REF!
RCOD View at Speed | #REF!
Hitch View at Speed | #REF!
1 Pedal Drive | #REF!
CCPU Reboot Timer
Weight Distribution Hitch
Smart Hitch
Climate Temperature Ranges
LINBtIndIllu-A
LINBtIndIllu-A
Stop Mode Timer | DID FDF2

## DID Combined
DID | Origin | Type | Size(Byte) | Name | 0x01 | 0x02 | 0x03 | 0x60 | Comment
0x1505 | AHU | UN | 2 | Vehicle Speed - High Resolution | R |  | R | R | 从CAN读取(CAN信号Timeout时保持之前的旧值或者初始值，0x202)
0x411F | AHU | SED | 1 | Key Position | R |  | R | R | 从CAN读取(0x3B2 BodyInfo_HS3)
0xC006 | AHU | UN | 2 | VIN Missing counter | R |  | R | R | VIN丢失的计数（一个Sleep周期内）
0xD100 | AHU | SED | 1 | Active Diagnostic Session | R | R | R | R | 当前Active Diagnostic Session
0xD111 | AHU | UN | 1 | ECU Power Supply Voltage | R |  | R | R | 输入电压
0xF15F | AHU | PKT | 10 | NOS Generation Tool Version Number | R |  | R | R | 工具版本（第一个byte固定填08，第二byte起ASCII填入 22.07.22，Autosar CBD版本）
0xF162 | AHU | SED | 1 | Software Download Specification Version |  | R |  | R | 固定为“0x07”
0xF163 | AHU | SED | 1 | Diagnostic Specification Version | R |  | R | R | 固定为“0x05”
0xF166 | AHU | PKT | 4 | NOS Message Database #1 Version Number | R |  | R | R | HS3 dbc 版本号 dbc已包含
0xF190 | AHU | ASC | 24 | Vehicle Identification Number | R |  | R | R | 从CAN读取VIN码，报文读取前17bytes，后面全部补0
0xF40C | AHU | UN | 2 | Engine RPM | R |  | R | R | 从CAN读取，信号“EngAout_N_Actl”
0xF411 | AHU | UN | 1 | Absolute Throttle Position | R |  | R | R | 从CAN读取,节气门位置(0x204 ApedPos_Pc_ActlArb)
0xFD06 | AHU | HEX | 1 | EOL status of Desay supplier production line | R |  | R | RW* | 用于指示Desay产线出厂状态（0x00 EOL ON; 0x01 EOL OFF）
0x0202 | AHU | UN | 1 | Number of Trouble Codes Set due to Diagnostic Test | R |  | R | R | RID0202自检过程中出现的DTC个数
0x419E | Sync | SED | 1 | Embedded Consumer Application Download Status | R |  | R | R | OTA包的安装状态 | T-ok
0x8047 | Sync | UN | 1 | Bezel Diagnostics Status | R |  | RC | RC | 读取/控制进入工程模式，HMI控制示意图请参考右侧附件。
0x804A | Sync | SED | 1 | APIM Internal Fault | R |  | R | R | 读取ROM/RAM/EEPROM/IPC状态 （IPC Link down指的是跟SOC的通信）
0x804B | Sync | BM | 4 | ECU CCPU Fault | R |  | R | R | 读取SOC模块是否出现错误，比如BT，USB，Flash，Wifi是否出错
0xFD1A | Sync | BM | 3 | Display Parameters | R |  | R | R | 用于display errors判定，置DTC。通过LVDS获取；屏幕是Ford供应商提供 | T-ok
0xF1D0 | Sync | HEX | 6 | ECU MAC Address 1 | R |  | R | R | BT MAC 地址
0xF1D1 | Sync | HEX | 6 | ECU MAC Address 2 | R |  | R | R | Wifi MAC 地址
0xF1E1 | Sync | HEX | 6 | ECU MAC Address 3 | R |  | R | R | Ethernet MAC 地址
0x61A1 | AHU | UN | 1 | Channel Frequency | R |  | RC | RC | 现在/last source FM的频率
0x8321 | AHU | UN | 2 | Antenna Current 1 | R |  | R | R | 天线1电流
0x8304 | AHU | UN | 1 | Radio Frequency Field Strength | R |  | R | R | 收音机信号强度
0xEE21 | AHU | UN | 1 | AM Seek/Stop Sensitivity | R |  | RC | RC | AM锁台灵敏度，控制configbit DE06 byte2, Tuner国内AM/FM推荐使用25db
0xEE22 | AHU | UN | 1 | FM Seek/Stop Sensitivity | R |  | RC | RC | FM锁台灵敏度，控制configbit DE05 byte16
0xFD20 | AHU | HEX | 1 | Averaged Signal Strength Measured in AM/FM Antenna Test | R |  | R | R | Range 0 to 255, Units dBuV, Size 1 Byte, Resolution 1 – Value is 0dBuV if test has never been ran. Value is stored until battery has been pulled or test overwrites with new value. 信号强度是从routine里面获得的.
0x8003 | AHU | BM | 4 | Speaker Status | R |  | RC | RC | 用于mute/unmute已配置的喇叭
0xFD03 | AHU | HEX | 1 | Normal Speaker Walkaround Volume | R |  | RW | RW | 测试喇叭音量值-Refer to RoutineID 0x6009，音量值使用step
0x8055 | AHU | UN | 2 | Automobile Audio Bus (A2B) Master Error Counter | R |  | R | R
0x833B | AHU | UN | 1 | Audio Volume Level | R |  | RC | RC | 获取娱乐音源（tuner、USB、BT）的音量，直接回复实际音量
0x7215 | AHU | SED | 1 | ECU Status | R |  | RC | RC | 控制Audio是否使用CAN signal HMIAudioMode
0xEE00 | AHU | PKT | 3 | ANC/ESE Error Status | R |  | R | R | 读取错误状态
0xEE01 | AHU | PKT | 6 | ESE Last Received Data | R |  | R | R | 读取上一次获取到的转速，油门踏板位置等信息
0xEE02 | AHU | PKT | 53 | ANC and/or ESE Profile Data | R |  | RW* | RW* | 手动选择标定文件
0xEE03 | AHU | SED | 1 | ESE Activation Status | R |  | RW* | RW* | 手动激活ESE/EVSE功能
0x8004 | Sync | ASC | 128 | Supported Bluetooth Profiles | R |  | R | R | Desay自定义HTP,A2DP……格式
0x8023 | Sync | ASC | 128 | Active Bluetooth Profiles | R |  | R | R | 当前Active Bluetooth Profiles，Desay自定义格式
0x8024 | Sync | SED | 1 | Bluetooth Status | R |  | R | R | 当前BT状态
0xFD1C | AHU | HEX | 1 | Digital RVC Power Control | R |  | R | R | 用于指示数字RVC是否使能Power Control | 无硬件，待测试
0xFD1B | AHU | HEX | 1 | RVC Digital Faults | R |  | R | R | 用于指示数字RVC故障的类型 | 无硬件，待测试
0xD021 | TCU | SED | 1 | Authorization State | R |  | R | R | Ford cloud:FIN确认暂时做0x38~0x3B,cdd定义的其他状态先不做处理，因为会存在模块共存的状态 | TT
0xD076 | TCU | PKT | 1 | Authorization State2 | R |  | R | R | Baidu cloud参考“baidu Auth” sheet（ID后续可能会改）MDX检查冲突 | TT
0xFD12 | Sync | ASC | 50 | Firmware Version | R |  | R | R | periheriial provisioning required（具体含义）
0xFD15 | Sync | ASC | 50 | Firmware Version 2 | R |  | R | R | periheriial provisioning required（具体含义）
0xFD26 | Sync | ASC | 17 | Wi-Fi Mac Address | R |  | R | R | periheriial provisioning required (0xF1D1 也有定义wifi MAC地址? FIN待澄清)
0xEEE2 | Sync | PKT | 64 | Token Removal Reason | R |  | R | R | 具体参数内容请参考右侧附件(FIN确认使用64bytes格式)（确认具体模块及含义）
0xEEFE | Sync | ASC | 24 | APIM VMCU Recover Partition Image | R |  | R | R | periheriial provisioning required（确认具体模块及含义）
0xEEFF | Sync | ASC | 24 | APIM CCPU Recover Partition Image | R |  | R | R | Retrieve APIM CCPU Recover Partition Image from CCPU.（确认具体模块及含义） Note: Since communication with the CCPU is required to obtain the response, this DID should not be part of a multi-PID (Service $22) request. If communication is not possible (see DID 804A "APIM Internal Fault" to verify that the IPC link is up) or if the IPC request to the CCPU does not indicate success, the VMCU will return Negative-Response-Code $22 (Conditions-Not-Correct).
0xD03D | Sync | ASC | 40 | Security Package ID（Ford） | R |  | R | R | periheriial provisioning required |  | yanghui确认Ford才有
0xFD21 | AHU | ASC | 1846 | Baidu security certificate1 | R |  | R | RW* | 百度安全证书 | 读取/修改SOC /cert/cert_root下的pem文件
0xFD22 | AHU | ASC | 1846 | Baidu security certificate2 | R |  | R | RW* | 百度安全证书 | 读取/修改SOC /cert/config下的pem文件
0xFD23 | AHU | ASC | 1846 | Baidu security certificate3 | R |  | R | RW* | 百度安全证书（dummy）
0xFD24 | AHU | ASC | 1846 | Baidu security certificate4 | R |  | R | RW* | 百度安全证书（dummy）
0xFD01 | Sync | ASC | 40 | VMCU Software Version | R |  | R | R | 内部版本号，内部的MCU软件版本，自己定义即可。
0xFD02 | AHU | ASC | 10 | Supplier ECU AHU Hardware Number | R |  | R | R | 内部版本号，内部的MCU硬件版本，自己定义即可。 | T-ok: 产线还未写入，暂时写0000000001
0xFD04 | AHU | ASC | 40 | Supplier CCPU AHU Software Number | R |  | R | R | 内部版本号，Soc软件版本。
0xFD05 | AHU | ASC | 10 | Supplier ECU Display Software Number | R |  | R | R | 内部版本号，显示屏软件版本。（FIN确认直接从Display获取，不需要自己定义）
0xFD10 | Sync | HEX | 5 | Config Bits code condition | R |  | R | R | 用于识别ConfigBit配置值是否正常 | Desay Use
0xF111 | AHU | ASC | 24 | ECU Core Assembly Number | R | R | RW | RW | HW PN, 硬件PN, 产线生产时写入
0xF113 | AHU | ASC | 24 | ECU Delivery Assembly Number | R | R | RW | RW | Assemly PN, 整机PN, 产线生产时写入
0xF188 | AHU | ASC | 24 | Vehicle Manufacturer ECU Software Number | R |  | R | R | VMCU软件PN
0xD027 | AHU | ASC | 24 | Embedded Consumer Boot Software Part Number 2 | R |  | R | R | VMCU软件PN，暂定与F188值一致
0x8033 | Sync | ASC | 24 | Embedded Consumer Operating System Part Number | R |  | R | R | SOC软件零件号
0x8068 | Sync | ASC | 24 | Embedded Consumer Boot System Part Number | R |  | R | R | SOC boot软件零件号，如果boot和软件做成一个就用上面的零件号（gaowei确认做成了一个）
0xF10A | AHU | ASC | 24 | ECU Cal-Config Part Number | R |  | R | R | Acoustic（EQ） Tuning PN，标定文件PN
0xF16B | AHU | ASC | 24 | ECU Cal-Config #2 Part Number | R |  | R | R | Illumination PN，灯光标定PN
0xF16C | AHU | ASC | 24 | ECU Cal-Config #3 Part Number | R |  | R | R | Sound Enhancement (ESE) PN， ANC/ESE PN
0xF110 | AHU | ASC | 24 | Subsystem Specific Diagnostic Specification Part Number | R |  | R | R | Part II PN,诊断Spec PN(DSMB6T-18D668-AAxxx)
0xF180 | AHU | PKT | 25 | Boot Software Identification | R | R | R | R | Primary Bootloader PN，MCU FBL PN。 FIN确认"1+24"需要多1个字节区分“number of modules ”,number取1即可。(FIN给的PN表格F180的值都是一样的)
0xF17F | Sync | ASC | 8 | Ford Electronic Serial Number | R | R | R | R | FNV2 IVI ESN，Ford指定的序列号；应该指的就是标签种的“ESN”
0xF18C | AHU | ASC | 16 | ECU Serial Number | R | R | R | R | 由重庆工厂定义格式，序列号。F18C长度改为16bytes，前8bytes填充F17F。
0x8060 | Sync | PKT | 384 | Embedded Consumer Applications Part Numbers 1 | R |  | R | R | 每24Byte写一个子软件对应的PN，（ASCII，未写满用0x00填充） (0x8033)写在第1个+地图包(0x8060)写在第二个+如果有Adas地图(0x8060)包写第三个。FIN确认现在只做这3个。(gdx文件会报错)
0xFDDF | Sync | PKT | 216 | CCPU Weight Factor Display SDM12L | R |  | R | RC* | DID_WeightFactorDP
0xFDE0 | Sync | UN | 2 | CCP_Low_PWM_SDM12L | R |  | R | RC* | DID_Low_PWM_DisplayBL
0xFDE1 | Sync | UN | 2 | CCP_High_PWM_SDM12L | R |  | R | RC* | DID_High_PWM_DisplayBL
0xFDC5 | Sync | PKT | 216 | CCPU Weight Factor Display SDM13 | R |  | R | RC*
0xFDC6 | Sync | UN | 2 | CCP_Low_PWM_SDM13 | R |  | R | RC*
0xFDC7 | Sync | UN | 2 | CCP_High_PWM_SDM13 | R |  | R | RC*
0xFDEA | Sync | PKT | 216 | CCPU Weight Factor Display SDM15_5 | R |  | R | RC*
0xFDEB | Sync | UN | 2 | CCP_Low_PWM_SDM15_5 | R |  | R | RC*
0xFDEC | Sync | UN | 2 | CCP_High_PWM_SDM15_5 | R |  | R | RC*
0xFDC8 | Sync | PKT | 216 | CCPU Weight Factor Display SDM27 | R |  | R | RC*
0xFDC9 | Sync | UN | 2 | CCP_Low_PWM_SDM27 | R |  | R | RC*
0xFDCA | Sync | UN | 2 | CCP_High_PWM_SDM27 | R |  | R | RC*
0xFDB0 | Sync | HEX | 1 | VMCU_Low_PWM_RotaryBL | R |  | R | RC* | DID_Low_PWM_RotoryBL
0xFDB1 | Sync | HEX | 1 | VMCU_High_PWM_RotaryBL | R |  | R | RC* | DID_High_PWM_RotoryBL
0xFDB2 | Sync | HEX | 1 | VMCU_Low_PWM_ButtonB | R |  | R | RC* | DID_Low_PWM_ButtonBL
0xFDB3 | Sync | HEX | 1 | VMCU_High_PWM_ButtonB | R |  | R | RC* | DID_High_PWM_ButtonBL
0xFDB5 | Sync | PKT | 144 | VMCU_WeightFactorBL | R |  | R | RC* | DID_WeightFactorBL
0xFDBA | Sync | HEX | 1 | CCP_Low_PWM_DisplayButtonBL | R |  | R | RC* | DID_Low_PWM_DisplayButtonBL
0xFDBB | Sync | HEX | 1 | CCP_High_PWM_DisplayButtonBL | R |  | R | RC* | DID_High_PWM_DisplayButtonBL
0xFDBE | Sync | PKT | 144 | CCPU Weight Factor Backlight | R |  | R | RC* | DID_WeightFactorBL
0xFD11 | Sync | ASC | 19 | Desay Internal Serial Number | R |  | R | R | 用于读取IVI唯一标识码 | Desay Use
0xFD13 | Sync | HEX | 1 | Desay Internal Hardware Type | R |  | R | R | 用于区分多款硬件的标识(参考20200614_CD542CX727BUU625ICACD764_Configuration.xlsx) | Desay Use
0xFE60 | Sync | HEX | 2 | ANC Audio signals mute control | R |  | RC | RC | Audio ANC setting
0xD04F | Sync | PKT | 4 | OTA ProgrammingSession Entry And A/B Swap Precondition Status | R |  | R | R
注意： | R：指的是读取(Read)；
RW：指的是可读可写；
RC：指的是Read Control(诊断2Fhex服务)，注意不是Routine control!
* = The functionality indicated by the preceding letter is locked by security access. Security已经在vector代码包包含了。
| UN： | 单位
PKT：
| HEX： | 十六进制
| ASC： | ASSICC
| SED： | 十进制
| BM： | bitmapped
Note on E17: 0x00： Bezel Diagnostics Inactive 0x01：Bezel Diagnostics Active --------------------------------------- 2F请求进入工程模式时需要HMI切换到对应界面。 如果诊断指令和HMI界面执行指令冲突时，FIN确认Ford没有特殊要求，我们自己处理即可。
Note on E18: 0x00 No Fault 0x01 ROM Checksum Error 0x02 RAM Error 0x03 EEPROM Checksum Error 0x04 IPC Link Down
Note on E19: Windows 用户: byte1.7 reserved byte1.6 USB #1 System Error(BT) byte1.5 USB #2 System Error(USB) byte1.4 ECC System Error(Flash) byte1.3 WiFi System Error(wifi)
Note on E33: Get the volume of the entertainment audio source. 范围为[0~30]，其他范围回复NRC31
Note on E34: 0x00 = Off (follow HMIAudioMode) 0x01 = On (ignore HMIAudioMode) 0x02-0xFE = N/A (out of range) 0xFF = Invalid/Error (read-only status) This PID when modified via Service 0x2F is a temporary change and the values entered during the short term adjustment are not retained in persistent memory, after a hard reset or power cycle the values revert to a default value. When setting ECU Status = On: -The AHU shall save its current state (Source, Band, Frequency, Volume, Bass, Midrange, Treble, Balance, Fade, & Occupancy Mode) -The AHU shall function as HMIAudioMode = On, and ignore the HMIAudioMode CAN signal -The audio source shall be set to FM1 -If the Front Sat Speakers != Fixed L/L, then the AHU shall set Bass, Midrange, Treble, Balance, & Fade to center detents, and set Occupancy Mode to All Seats。 When setting ECU Status = Off: -The AHU shall restore its saved previous state(Source, Band, Frequency, Volume, Bass, Midrange, Treble, Balance, Fade, & Occupancy Mode) -The AHU shall follow the HMIAudioMode CAN signal
Note on E41: 0x00 Disabled; 0x01 Enabled (No Pairings Exist); 0x02 Paired (No Pairings Connected); 0x03 Connected (Device Paired and Connected); 0xFF Fault (Bluetooth not available, permanent fault)

## Routine
RID | Name | Type | 0x01 | 0x02 | 0x03 | 0x60 | SubFunction | Timeout | Request Additional Data | Response Additional Data | Entry Criteria | Exit Criteria | Description | Remark
0x0202 | On-Demand Self-Test | 2 |  |  | RC | RC | 0x01(start) 0x02(stop) 0x03(result) | 25000ms | ---- | Report all active DTCs after receive request 0x03 sub-function | 1.Ignition is in the Run or Accessory State 2.Battery Voltage is Between 10-16 volts 3.Normal Diagnostic Session (not programming modes) On-Demand Test is requested by tester. | 1.Ignition transitions out of Run or Accessory State 2.Battery Voltage Drops below 9 volts or exceeds 16 volts 3.A stop routine command is issued. 4.Tester does not communicate for more than five (5) seconds. 5.Test is complete. | Max Test Time = 25 seconds (But it is only on the condition that communication with SDARS has aproblem. The case except it is max test time 20 seconds.) The On-Demand Self Test (0202) diagnoses ECU Memory, ECU Configurations, CD Mech Communications, SDARS Chip Communications (if applicable), and all possible Inputs / Outputs. EOL Entry Condition DIDs DID 411F - Key Status (Delayed ACC also equals ACC) After the test is complete, the radio shall return to previous operating state. | ok
0x6006 | Test Antenna Connection | 2 |  |  | RC | RC | 0x01 0x02 0x03 | 3500ms | ---- | Report DTC 0x958921after receive request 0x03 sub-function and DTC active | 1.Ignition is in the Run or Accessory State 2.Battery Voltage is Between 10-16 volts 3.Normal Diagnostic Session (not programming modes) 4.Antenna Connection Self Test (6006) is requested by tester. | 1.Ignition transitions out of Run or Accessory State 2.Battery Voltage Drops below 9 volts or exceeds 16 volts 3.A stop routine command is issued. 4.Tester does communicate for more than five (5) seconds. 5.Test is complete. | This test is to measure a configured AM station signal strength and compare it to a configured value to ensure that the AM/FM Antenna is connected. This test is intended for EOL Only (not intended for Service Tools) EOL Entry Condition DIDs DID 411F - Key Status (Delayed ACC also equals ACC) ACM will switch to AM station configured by EOL(Block DE05 Byte13 Bit7-0). When ACM has verified that tuner is at correct station, the ACM will measure the signal strength for 1.5 seconds (averaging the strength). The measured strength will be compared to acceptable value configured by EOL (DE05 Byte12 Bit7-0). If strength is lower than Configured Value, then DTC 0x958921 will set. FD20 will capture measured value used for during test. | 待测试
0x6009 | Speaker Walkaround Test | 2 |  |  | RC | RC | 0x01 0x02 0x03 | 60000ms | ---- | ---- | 1.Ignition is in the Run or Accessory State 2.Speed is below or equal to 5kph 3.Battery Voltage is Between 10-16 volts 4.ECU in Extended Diagnostics Mode. 5.Speaker Self Test (6009) is requested by tester. | 1.Ignition transitions out of Run or Accessory State 2.Battery Voltage Drops below 9 volts or exceeds 16 volts 3.A stop routine command is issued. 4.Tester does communicate for more than five (5) seconds. 5.Test is complete. | This test is a manual test of the speakers. Self-Test on ACM check speakers automatically. Volume default is determined by DIDs FD03, but can be adjusted during the test by the volume button. This test will produce tones to the speakers (1kHz, Main Speakers, 5kHz Tweeters) The ACM will cycle the speakers for 1.5 seconds each in the following sequence (LF, LF Tweeter (if front tweeters configured), RF, RF Tweeter (if front tweeters configured), RR (if configured for four speaker system), LR (if configured for four speaker system), RR Tweeter (if configured for rear tweeters), LR Tweeter (if configured for rear tweeters) based on volumes defined in Supplier DID FD03 [Volumn 0x10 by default]. | 待测试
0x0301 | Activate Secondary Boot-loader | 1 |  | RC* |  |  | 0x01 | 10ms | Memory Addres[4bytes] | ---- | ---- | ---- | ---- | SWDL
0x0304 | Check Valid Application | 1 |  | RC* |  |  | 0x01 | 10ms | ---- | Application Status[1byte] | ---- | ---- | ----
0xFF00 | Flash Erase | 1 |  | RC* |  |  | 0x01 | 10ms | Memory Address[4bytes] Memory Size[4bytes] | ---- | ---- | ---- | ----
0xFF01 | Check Programming Dependencies | 1 |  | RC* |  |  | 0x01 | 10ms | Memory Address[4bytes] Memory Size[4bytes] | Checksum[2byte] | ---- | ---- | ----
0x3008 | Trigger process to select calibration | 1 |  |  | RC* | RC* | 0x01 | 200ms | ---- | ---- | 1.Ignition is in the Run or Accessory State 2.Battery Voltage is Between 10-16 volts 3.Extended Diagnostic Session (not programming modes) 4.ESE or ANC/ESE must be configured on in DE05. | 1.Ignition transitions out of Run or Accessory State. 2.Battery Voltage Drops below 9 volts or exceeds 16 volts. 3.Tester does not communicate for more than five (5) seconds. 4.Test is complete. | This routine is used to Activate the ANC and/or ESE feature. 1.DE05 must be successfully configured for ESE and/or ANC being enabled. 2.Speaker or microphone faults shall not stop this routine from running. 3.After the routine is run successfully, a reset is required to execute the feature. 4.If ( DE05 Byte5 bit3 = 3 ) &&(DE05 Byte10bit7 or Byte10bit3 or Byte11bit7 != 0), than ANC and ESE are Activated Else if DE05 Byte5 bit3 =2 or 3 , than ESE are Activated Else, None are Activated | ESE/ANC | 跑完0x3008就会根据DE05 BYTE17选择标定文件，会自动执行DID EE02/EE03的内容来控制ESE/EVSE功能。
0x601C | Tones Test | 2 |  |  | RC | RC | 0x01 0x02 0x03 | 64000ms | ---- | ---- | 1.Ignition is in the Run or Accessory State 2.Battery Voltage is Between 10-16 volts 3.Extended Diagnostic Session 4.The routine is requested by the tester. 5.DTC F00094 is Not Active 6.DTC E01B04 is Not Active 7.$204:EngineSpeed (EngAout_N_Actl) is 0 rpm. 8.The ESE feature must be enabled by DE05. If ANC is enabled, ESE is enabled by default. 9.Feature Activation using the 3008 | 1.Ignition transitions out of Run or Accessory State 2.Battery Voltage Drops below 9volts or exceeds 16 volts 3.A stop routine command is issued. 4.Tester does not communicate for more than five (5) seconds. 5.Test is complete. 6.$204:EngineSpeed (EngAout_N_Actl) is NOT 0 rpm. 7.Door status on change 8.Window status on change 9.DTC F00094 has become Active 10.DTC E01B04 has become Active | This test is meant to test the ESE portion. There is not a Pass/Fail criteria for this routine. There is currently no result returned for this routine. The tones shall come out of the speakers continuously until finished or stopped. If one or more of the Entry conditions are not met, then the AHU shall return the NRC of $22 Note1: This routine is only used to request a tone to be generated If a Stop is issued, the Routine shall stop | ESE | 现在正在做EVSE，Audio再11月中下旬才能做ESE
0x203A | Configure Private Sub Nodes And Collect Private Sub Node Part Numbers | 2 |  |  | RC | RC | 0x01 0x02 0x03 | 200ms | ---- | ---- | 1.Ignition is in the Run State (DID 411F Key Position). 2.Battery Voltage is between 10-16 volts (DID D111 ECU Power Supply Voltage). 3.Extended Diagnostic Session (not programming modes) (DID D100 Active Diagnostic Session). 4.IPC Link is up (DID 804A "APIM Internal Fault" will report if IPC Link is down if no other fault is present in the DID). 5.No other diagnostic test is running. 6.Configure Private Sub Nodes And Collect Private Sub Node Part Numbers (203A) is requested by the tester. Configure Private Sub Nodes And Collect Private Sub Node Part Numbers Entry Criteria: (1 and 2 and 3 and 4 and 5 and 6)Negative response $22 (Conditions-Not-Correct) will be returned if any criteria is not satisfied. | 1.Ignition transitions out of Run State (DID 411F Key Position) 2.Battery Voltage Drops below 9 volts or exceeds 16 volts (DID D111 ECU Power Supply Voltage) 3.A stop routine command is issued 4.Test does not communicate for more than five (5) seconds 5.Test is complete Configure Private Sub Nodes And Collect Private Sub Node Part Numbers Exit Criteria: (1 or 2 or 3 or 4 or 5) | This routine configures the Digital Rear View Camera (RVC) and part/serial numbers. 没有标定，用Routine配置 | 暂定 | 看D-RVC Spec（I2C Over LVDS Com Protocol for Camera SPSS v1.0 Jun 2, 2017.pdf） Overlay是指不同大小车型在打方向盘时倒车轨迹线的变化大小。 这个ID是routine，需要FIN确认产线是否会配置。 有可能诊断只是触发，具体verlay的值与实际车型需要Ford/camera提供，SOC也需要读取camera PN，不用回复在诊断response里面。
0x600A | Display Self Test | 2 |  |  | RC | RC | 0x01 0x02 0x03 | 20000ms | ---- | ---- | 1.Multimedia System is On (DID 411F Key Position). 2.Battery Voltage is between 10-16 volts (DID D111 ECU Power Supply Voltage). 3.Extended Diagnostic Session (not programming modes) (DID D100 Active Diagnostic Session). 4.Not in Phone Call (DID 8032 Accessory Gateway Feature Status). 5.IPC Link is up (DID 804A "APIM Internal Fault" will report if IPC Link is down if no other fault is present in the DID). 6.No other diagnostic test is running. 7.Display Self Test (600A) is requested by the tester. Display Self Test Entry Criteria: (1 and 2 and 3 and 4 and 5 and 6 and 7) Negative response $22 (Conditions-Not-Correct) will be returned if any criteria is not satisfied. | 1.Ignition transitions out of Run or Accessory State (DID 411F Key Position) 2.Battery Voltage Drops below 9 volts or exceeds 16 volts (DID D111 ECU Power Supply Voltage) 3.Phone Call issued during test. (DID 8032 Accessory Gateway Feature Status) 4. A stop routine command is issued 5.Test does not communicate for more than five (5) seconds 6.Test is complete Display Self Test Exit Criteria: (1 or 2 or 3 or 4 or 5 or 6) | This routine is to demonstrate the RGB control lines are correctly connected. The display will fill the entire screen in the sequence of colors red, green, and blue for 3 seconds each. | 待测试
0xDC00 | Tokenmgr Debug Token Removal Routine | 1 |  |  | RC | RC | 0x01 0x02 0x03 | 5000ms | ---- | ---- | 1.Battery Voltage is between 10-16 volts (DID D111 ECU Power Supply Voltage). 2.Ignition is in the Run State. (DID 411F Key Position) 3.Extended Diagnostic Session (not programming session) 4.No other diagnostic test is running(其它RID在执行时不能执行这个routine) 5.IPC Link is up (DID 804A "APIM Internal Fault" will report if IPC link is down if no other fault is present in the DID) Tokenmgr Debug Token Removal Entry Criteria: (1 and 2 and 3 and 4 and 5) Negative response $22 (Conditions-Not-Correct) will be returned if any criteria is not satisfied. | 1.Ignition transitions out of Run State (DID 411F Key Position) 2.Battery Voltage drops below 9 volts or exceeds 16 volts (DID D111 ECU Power Supply Voltage) 3.A stop routine command is issued 4.Tester does not communicate for more than five seconds 5.Test is complete On-Demand Self-Test Exit Criteria: (1 or 2 or 3 or 4 or 5) | This Routine will remove all security tokens from the VMCU. | 暂定 | 待FIN确认有哪些token
0xFB00 | Clear All User Data | 1 |  |  | RC | RC | 0x01 | 5000ms | ---- | ---- | (1) Ignition is in the Run or Accessory State (DID 411F Key Position). (2) Battery Voltage is between 10-16 volts (DID D111 ECU Power Supply Voltage). (3) Extended Diagnostic Session (not programming modes) (DID D100 Active Diagnostic Session). (4) IPC Link is up (DID 804A "APIM Internal Fault" will report if IPC Link is down if no other fault is present in the DID). (5) No other diagnostic test is running. (6) Clear All User Data (FB00) is requested by the tester. Clear All User Data Entry Criteria: (1 and 2 and 3 and 4 and 5 and 6) Negative response $22 (Conditions-Not-Correct) will be returned if any criteria is not satisfied. | (1) Battery voltage drops below 9 volts or exceeds 16 volts (DID D111 ECU Power Supply Voltage) (2) Tester does not communicate for more than five seconds (3) Test is complete Clear All User Data Exit Criteria: (1 or 2 or 3) | The routine will clear all user data (including Navigation Parameters) for plant use only. See also Special Procedures "Diagnostic Routines not supported by CCPU". | 待测试
0xF002 | Reset VMCU for E100-00 | 1 |  |  | RC | RC | 0x01 | ---- | ---- | ---- | (1)Ignition is in the Run or Accessory State (2)Battery Voltage is Between 10-16 volts (3)Extended Diagnostic Session (not programming modes) | Not applicable to Type 1 Routine. | This routine will set the clear the configuration flag to allow the DTC E10000 to be set after initial configuration has been performed. 需要清除DE00~DE09 | ok
0xFEFE | Audio EOL measurement | 2 |  |  | RC | RC | 0x01 0x03 | 20000ms | ---- | Request eol result: 0~20 bytes | (1)Ignition is in the Run or Accessory State (2)Battery Voltage is Between 10-16 volts (3)Extended Diagnostic Session (not programming modes) |  | MTT triggers CU to start EOL Test
0xFEFD | Audio update of SupPosB gain | 2 |  |  | RC | RC | 0x01 0x03 | 20000ms | ---- | ---- | (1)Ignition is in the Run or Accessory State (2)Battery Voltage is Between 10-16 volts (3)Extended Diagnostic Session (not programming modes) |  | MTT triggers CU to read and ac?vate new rou?ng configura?on (compare Prj0608_SW01_Ber_e.pdf, chapter Rou?ngPtr: Host read)
0x6021 | Audible Speaker Test | 2 |  |  | RC | RC | 0x01 0x02 0x03 | 1000ms | ---- | ---- | 1.Ignition is in the Run or Accessory State 2.Speed is below or equal to 5kph 3.Battery Voltage is Between 10-16 volts 4.Speaker Self Test (6009) is requested by tester. | 1.Ignition transitions out of Run or Accessory State 2.Battery Voltage Drops below 9 volts or exceeds 16 volts 3.A stop routine command is issued. 4.Tester does communicate for more than five (5) seconds. 5.Test is complete. | 鉴于CD764直联subwoofer的情况，那一路的pin无法通过DTC来检测连接有无异常，只能通过听响声来检查，而完整做一次speaker walk around test有比较花时间，又必要加一个新的routine来单独对subwoofer发一秒测试音频（Freq=150Hz，volume=18），供人工检测。 |  | chaogui
0x6035 | Active Noise Cancellation (ANC) Active Diagnostic Test | 2 |  |  | RC | RC | 0x01 0x02 0x03 | 3000ms | ---- | ---- | 1.Ignition is in the Run or Accessory State 2.Battery Voltage is Between 10-16 volts 3.Extended Diagnostic Session (not programming modes) 4.ESE or ANC/ESE must be configured on in DE05. | 1.Ignition transitions out of Run or Accessory State. 2.Battery Voltage Drops below 9 volts or exceeds 16 volts. 3.Tester does not communicate for more than five (5) seconds. 4.Test is complete.
| RoutineInfo(Detail pls see in SWDL) | bit4~7 |  | RoutineType |  |  | 0x00 | Reserved
[7 empty] | 0x01 | A positive response to sub-function 01 H (startRoutine) shall only be given after the routine has stopped executing. Any Response Additional Data is returned in the positive response to the startRoutine request.
[7 empty] | 0x02 | The routine shall start prior to the positive response to sub-function 01 H (startRoutine). The routine shall complete after it has run for a finite time (i.e., it is not dependent upon a stopRoutine request sub-function 02 H ). Any request for routine results using sub-function 03 H that is received while the routine is executing shall result in a negative response code of 21 H (busyRepeatRequest). See Note 1.
[7 empty] | 0x03 | The routine shall start prior to the positive response to sub-function 01 H (startRoutine). The routine may complete after it has run for a finite time or it may run until commanded to stop via sub-function 02 H(stopRoutine). Any request for routine results using sub-function 03 H that is received while the routine is executing shall result in a positive response with the current results. See Note 1.
[7 empty] | 0x04~0x0F | Reserved
|  | bit0~3 |  | RoutineStatus |  |  | 0x00 | The routine completed all requested functionality
[7 empty] | 0x01 | The routine aborted before completion (e.g., all documented fault monitoring was not executed during self-test because it was blocked by the presence of an active fault).
[7 empty] | 0x02 | The routine is currently active
[7 empty] | 0x03~0x0F | Reserved
Note on I2: Max Test Time = 25 seconds (But it is only on the condition that communication with SDARS has aproblem. The case except it is max test time 20 seconds.)
Note on J2: “----”表示不支持
Note on K6: 0x01 Valid Application Software is NOT Present; 0x02 Valid Application Software is Present;
Note on M10: Door Signals: $3B2:BodyInfo_HS3:DrStatInnrTgate_B_Actl $3B2:BodyInfo_HS3:DrStatTgate_B_Actl $3B2:BodyInfo_HS3:DrStatRr_B_Actl $3B2:BodyInfo_HS3:DrStatRl_B_Actl $3B2:BodyInfo_HS3:DrStatPsngr_B_Actl $3B2:BodyInfo_HS3:DrStatDrv_B_Actl Window Signals: $277:GWM_Send_Signals_2:DriverWindowPosition $277: GWM_Send_Signals_2:DriverWindowPosition_UB $277: GWM_Send_Signals_2:PassWindowPosition $277: GWM_Send_Signals_2:PassWindowPosition_UB $277: GWM_Send_Signals_2:RearDriverWindowPos $277:GWM_Send_Signals_2:RearDriverWindowPos_UB $277: GWM_Send_Signals_2:RearPassWindowPos $277: GWM_Send_Signals_2:RearPassWindowPos_UB

## Config bits
DE block | Name | Byte | Start Bit | Length | Definition | 中文描述 | 具体是哪些功能会用到 | desay开发理解 | Feature ID | 责任人 | 配置位来源 | 0x0 | 0x1 | 0x2 | 0x3 | 0x4 | 0x5 | 0x6 | 0x7 | 0x8 | 0x9 | 0xA | 0xB | 0xC | 0xD | 0xE | 0xF | D568mca Vignale | C519 Vignale | C519 TE | CD539 T-tech | CD ST-Line
DE00 | Config Block DE00 | 1 | 7 | 8 | Vehicle Nameplate ID | 车型 | V2I setting里“红绿灯自动启停”一项需要根据DE00 Byte1 bit7配置的项目来决定，目前定为仅当配置为0x7 “CD764”时显示。其它所有选项都默认不显示. | 刘晓刚：V2I setting里“红绿灯自动启停”一项需要根据DE00 Byte1 bit7配置的项目来决定，目前定为仅当配置为0x7 “CD764”时显示。其它所有选项都默认不显示. 李孝杰：RVC和360影像里的车模 | 28，39，40, 197 | 刘晓刚 李孝杰 | Dashcards_SYNC4_FAPA_D_vAPA wRePA.vsdx H22e_SYNC4_Status_Bars_RELEASED_v1_15_MY21.vsd H36m_SYNC4_APACSI_R_0_07_MY21.vsd H31k_SYNC4_Settings_R_v0_36_MY21.vsd H36k_SYNC4_Camera_Systems_R_v0_20_MY21.vsd | Default用来做DTC | CD542 | CX727 | U625 | P702 | U725 | U554 | CD764 | [8 empty] | `03 | ~02 |  | ~01 | ~01 | Vehicle Info
|  | 2 | 7 | 4 | Model Year | 年款 | [5 empty] | MY21 | MY22 | [14 empty] | 1 | 0 | 0 | 0 | 0
|  | 2 | 3 | 4 | Body Style | 样式 | [5 empty] | Sedan | SUV | Hatchback | Wagon | Pickup | [11 empty] | 0 | 0 | 0 | 0 | 0
|  | 3 | 7 | 16 | Series (Trim) | 车款 | [21 empty] | XX | "GV" | "GV" | “DQ” | "DX"
|  | 5 | 7 | 8 | Color code | 颜色 | [21 empty] | ~01 | ~00 | ~00 | ~00 | ~00
|  | 6 | 7 | 4 | welcome farewell animation | 开关机动画 |  | 这个是用来加载对应车型的开关机动画资源的吗？如果是，那每个值与车型的对应关系是什么？==》只有两个值了，一个默认，一个P702，主要解决合包的那个版本的动画选择 | 8 | 潘娟 |  | base (Ford Default (CD542)) | Variant 1(P702) | Variant 2(N/A) | Variant 3(N/A) | [12 empty] | 0 | 0 | 0 | 0 | 0
|  | 6 | 3 | 4 | HMI variants | HMI 区别 |  |  | 230 | 刘晓刚 |  | Ford | Lincoln | [14 empty] | 0 | 0 | 0 | 0 | 0
|  | 7 | 7 | 4 | Display variants | 显示屏类型 |  | 在bootloader 中读取后，用于初始化对应尺寸的屏，主要要设置好LCD的分辨率等参数，因为伟世通的LCD屏与夏普的LCD屏的参数是不一样的，Display variants 配置项中，需要增加区分，不能只有一个13.2L，同是13.2的屏，他们两个不兼容；---ford回复：加入车型配置位一起判断 空调app没有使用到--可以实现区分就行 | 12 | 张燕兰 高伟 | H26f_SYNC4_Climate_Control_RELEASED_v1_06_MY21.vsd | 13.2L | 12.0L | 27L | 15.5P | [12 empty] | 0 | 1 | 1 | 0 | 0
|  | 7 | 3 | 4 | Connectivity | 车联网/4G | [5 empty] | Default用来做DTC | IVI Modem Only | Ford Modem Only | Dual Modem | No Modem | [11 empty] | 0 | 0 | 0 | 0 | 0
DE01 | Config Block DE01 | 1 | 7 | 4 | SWC | 方向盘按键种类 |  | 区分方向盘按键，目前只有CAN接口的 |  | 陈秀景 |  | Disabled | Can | HW | [13 empty] | 1 | 1 | 1 | 1 | 1 | Vehicle Feature
|  | 1 | 3 | 4 | EFP | 按键面板 |  | 区分是LIN ICP按面板和CAN EFP按键面板 | 219 | 陈秀景 |  | Disabled | LIN | FCIMB |  |  |  |  | ` | [8 empty] | 1 | 1 | 1 | 1 | 1
|  | 2 | 7 | 4 | Rear EFP | 后排按键 |  | 陈彩芳疑问：（1）是否只要不是0，都需要在RACM上显示媒体信息；（2）在RACM接收显示的情况下，是否要根据List browser 是否设置了显示audio 来决定是否显示媒体信息 ==>福特答复：与List browser不关联，非0时便在RACM上显示媒体信息 陈秀景疑问：后排按键类型，是否带触摸屏 ==》福特答复：这个配置项是区分后座按键类型 | 217 | 陈秀景 陈彩芳 |  | Disabled | RSEM | Rear touch display | [13 empty] | 1 | 0 | 0 | 1 | 0
|  | 2 | 3 | 4 | WACM | 无线充电模块 |  |  | 191(baidu) |  | H28a_SYNC4_Phone_RELEASED_v1_07_MY21.vsd | Not Present | Present | [14 empty] | 1 | 1 | 0 | 0 | 0
|  | 3 | 7 | 4 | Ambient Light | 氛围灯 |  |  | 11 233 234 | 刘晓刚 | H31k_SYNC4_Settings_R_v0_36_MY21.vsd H31a_SYNC4_Settings_R_v0_40_MY21.vsd P31a_15P_SYNC4_Settings_R_v7_00_MY21.vsdx | Disabled | Single color | Multi-color | Multi-color variant 2 | CD764 low | CD764 High | [10 empty] | 2 | 2 | 0 | 2 | 2
|  | 3 | 3 | 4 | MC Seat | 按摩座椅 |  |  | 151，152 | 刘晓刚 |  | Disabled | 11 Bladder Legacy MCS | Enhanced MCS | 2 way lumbar | 4 way lumbar | 7 bladder legacy MCS | 3 bladder enhanced | 3 bladder enhanced driver only | 7 bladder enhanced | 17 bladder | 21 bladder | [5 empty] | 1 | 0 | 0 | 0 | 0
|  | 4 | 7 | 4 | 360 lighting | [5 empty] | H87_SYNC4_InformationOnDemand-RELEASE_V1_17_MY21.vsd H31k_SYNC4_Settings_R_v0_36_MY21.vsd H31a_SYNC4_Settings_R_v0_40_MY21.vsd P31a_15P_SYNC4_Settings_R_v7_00_MY21.vsdx P31b_15P_SYNC4_Controls_R_v4_00_MY21.vsdx H31n_SYNC4_Features_Domain_RELEASED_V1_04_MY21.vsd | Disabled | 2 domain | 4 domain | [13 empty] | 1 | 0 | 0 | 0 | 0
|  | 4 | 3 | 4 | MCM | 用于MCM disconnect DTC检测 | [5 empty] | Disabled | Enabled | [14 empty] | 1 | 2 | 2 | 1 | 1
DE02 | Config Block DE02 | 1 | 7 | 4 | PDC HMI | 倒车雷达乌龟图 | 增强型泊车辅助 | 李孝杰：过滤雷达显示 | 11，39，40 | 刘晓刚 李孝杰 | H36k_SYNC4_Camera_Systems_R_v0_20_MY21.vsd | Disabled | 4CH | 8CH | 10CH | 12CH | [11 empty] | 4 | 4 | 1 | 4 | 2 | HMI Configuration
|  | 1 | 3 | 4 | Camera | 倒车/360影像 | 倒车影像延迟-Rear Camera Delay | 高伟：在bootloader中读出后，传给kernel 用于初始化好对应camera，主要要设置好camera的分辨率等参数---结合加入车型配置位一起判断 李孝杰：判断camera类型 xilijun：诊断 | 11，36,37 236 | 刘晓刚 李孝杰 高伟 席丽君 | H36k_SYNC4_Camera_Systems_R_v0_20_MY21.vsd H31k_SYNC4_Settings_R_v0_36_MY21.vsd P31b_15P_SYNC4_Controls_R_v4_00_MY21.vsdx | Disabled | Rear Analog (CVBS) | 360 Analog(CVBS) | Digital(HD w IIC) | 360 Digital(HD) | Digital(HD w/o IIC) | [10 empty] | 1 | 1 | 1 | 1 | 1
|  | 2 | 7 | 4 | Camera views | 倒车/360影像特殊模式 |  | 李孝杰：判断是否支持特殊模式 |  | 李孝杰 |  | Disabled | RVC split views | 360 offset view | [13 empty] | 2 | 0 | 0 | 1 | 0
|  | 2 | 3 | 4 | APA | 辅助泊车 |  | 李孝杰：判断泊车辅助的类型 | 32 | 李孝杰 | H36p_SYNC4_Parking_Shortcut_Key_RELEASED_v0_06_P702_Post J1_MY21.vsd P31b_15P_SYNC4_Controls_R_v4_00_MY21.vsdx H36k_SYNC4_Camera_Systems_R_v0_20_MY21.vsd | Disabled | Semi Auto U540 | EAPA (Semi Auto) | FAPA Fully auto | FAPA w RePA | FAPA w RePA w Deluxe | [10 empty] | 2 | 3 | 0 | 2 | 0
|  | 3 | 7 | 4 | CTA | 侧方位来车预警 | 倒档来车预警-Cross Traffic Alert 倒车制动辅助-Reverse Brake Assist | 李孝杰：判断是否支持CTA | 11，41，42 | 刘晓刚 李孝杰 | H31k_SYNC4_Settings_R_v0_36_MY21.vsd P31b_15P_SYNC4_Controls_R_v4_00_MY21.vsdx H36k_SYNC4_Camera_Systems_R_v0_20_MY21.vsd | Disabled | CTA | CTA & RBA | [13 empty] | 1 | 1 | 0 | 1 | 0
|  | 3 | 3 | 4 | MT/AT | 手动/自动挡（区别倒车信号） |  | 李孝杰：判断档位can信号 |  | 李孝杰 | H36j SYNC GEN3 Driver Assist MultiCameraSystem RELEASED v2_3.vsd H36m_SYNC4_APACSI_R_0_07_MY21.vsd H36k_SYNC4_Camera_Systems_R_v0_20_MY21.vsd | AT | MT | [14 empty] | 0 | 0 | 0 | 0 | 0
DE03 | Config Block DE03 | 1 | 7 | 4 | Climate domain | 空调（前排） |  | 目前双区 同步是可以手动切的，disable是去除手动切的功能吗（代表无空调界面，对于空调常驻的UI, 不用单独去设计配置为0的界面，但是需要在E10001里加入Vehicle = CX727, 空调=disable时报这个DTC这个条件），single和dual是一直是single或者dual不让用户切的意思吗（single：无dual的button） | 12 | 张燕兰 |  | Disabled | Single Zone | Dual Zone | [13 empty] | 2 | 2 | 2 | 2 | 2 | Zhang Yanlan
|  | 1 | 3 | 4 | Rear Hvac | 后排空调 |  | U554有后排空调，disable是不是后排空调button不显示，不能在车机控制后排（是），Manual（不能显示温度）、Auto（能显示温度的后排空调）、4 Zone（分别控制两个后排） | 12 | 张燕兰 | H26f_SYNC4_Climate_Control_RELEASED_v1_06_MY21.vsd | Disabled | Fan only | Manual | Auto | 4 Zone | [11 empty] | 2 | 0 | 0 | 2 | 2 | Climate Info
|  | 2 | 7 | 4 | heat cool seat | 加热/制冷座椅 |  | disable是隐藏座椅空调功能，coolonly只能吹风，heatonly只能加热，cool/heat两种都能调，auto这个没看懂是要实现成什么样（看下spec，没有的话就用不到这个配置位） | 12 | 张燕兰 | H26h_SYNC4_Climate_Auto_Seats_RELEASED_v1_04_MY21.vsd | Disabled | Heat only | Heat/cool | Cool only | Climate auto seat H/C | [11 empty] | 2 | 1 | 0 | 2 | 0
|  | 2 | 3 | 4 | heated SW | 方向盘加热 |  | disable时不显示button | 12 | 张燕兰 |  | Disabled | Enabled | [14 empty] | 0 | 1 | 0 | 1 | 0
|  | 3 | 7 | 4 | Fresh air Cabin | 清新空气 |  | 智能馨风是百度做的，空调app里面有对应点击跳转的button，是不是做成disable时不显示button（是的） | 12 | 张燕兰 | H22e_SYNC4_Status_Bars_RELEASED_v1_15_MY21.vsd H26f_SYNC4_Climate_Control_RELEASED_v1_06_MY21.vsd | Disabled | AAR | [14 empty] | 1 | 1 | 0 | 0 | 0
|  | 3 | 3 | 4 | suppress climate fan speed during VR | 语音输入时降低风扇速度 |  |  | 12 | 张燕兰 |  | Disabled | Enabled | [14 empty] | 0 | 0 | 0 | 0 | 0
|  | 4 | 7 | 4 | heated windshield | 前挡风玻璃电热丝加热 |  | disable时button不显示 | 12 | 张燕兰 | H26f_SYNC4_Climate_Control_RELEASED_v1_06_MY21.vsd | Disabled | Enabled | [14 empty] | 0 | 0 | 0 | 0 | 0
|  | 4 | 3 | 4 | Climate auto levels | 空调Auto分级 |  | disable时button不显示 | 12 | 张燕兰 |  | Disabled | 3 Levels | [14 empty] | 0 | 0 | 0 | 0 | 0
DE04 | Config Block DE04 | 1 | 7 | 4 | List browser | 与仪表同步显示 | 区分LBS内容提供给仪表还是HUD | 1、区分LBS内容提供给仪表还是HUD 2、标识是否显示电话、导航和媒体信息（1、只在仪表显示导航信息；2、只在仪表显示电话、导航和媒体信息 3、只在仪表显示电话和媒体信息4、同时在HUD和仪表上显示电话、导航和媒体信息 ==>福特答复：目前只支持0,2,4 三种取值，电话、导航和媒体要么都显示，要么都不显示 | 14, 136 | 陈彩芳 |  | Disabled | Navi | Navi+Phone+Audio | Phone+Audio | Navi+Phone+Audio+HUD | [11 empty] | 2 | 4 | 0 | 2 | 2 | Display Info
|  | 1 | 3 | 4 | Navi Features | 导航 | 区分GPS来自IVI接的天线还是TCU，判断GPS 天线DTC的条件 |  | 81（baidu） |  |  | Disabled | With Gyro | GPS from TCU | [13 empty] | 1 | 1 | 1 | 1 | 1
|  | 2 | 7 | 8 | 1 Pedal drive |  | WIP |  | 160 | 刘晓刚 | H31n_SYNC4_Features_Domain_RELEASED_V1_04_MY21.vsd | Disabled | Enabled | [14 empty] | 50 | 50 | 50 | 50 | 50
|  | 3 | 7 | 4 | Fuel type | 油/电类型 | use signals for TPMS unit config and ECG driver warning data collection type config |  | 57，161，（baidu：177，178，179，180，181，182，183，184） | 刘晓刚 | H31n_SYNC4_Features_Domain_RELEASED_V1_04_MY21.vsd P31a_15P_SYNC4_Settings_R_v7_00_MY21.vsdx H72c_SYNC4_Electrification_RELEASED_v1_5_MY21.vsd | Gas | PHEV | BEV | HEV | FHEV | [11 empty] | 0 | 0 | 0 | 0 | 0
|  | 3 | 3 | 4 | Powerflow Type | 动力流类型 |  |  | 67 | 刘晓刚 |  | None | MHT | PS | PS w/ ERAD 4WD | [12 empty] | 0 | 0 | 0 | 0 | 0
|  | 4 | 7 | 4 | Enhanced Memory | 个性化 |  |  | 19（baidu） |  |  | Disabled | 3 person hard key | [14 empty] | 0 | 0 | 0 | 0 | 0
|  | 4 | 3 | 4 | Battery Pack Size | 电池组 | EV界面是否体现电池组的差别？ |  |  |  |  | 3P | 4P | 3PDR | [13 empty] | 0 | 0 | 0 | 0 | 0
|  | 5 | 7 | 4 | AR Navigation | [6 empty] | Disabled | IVI only | IVI and cluster | [13 empty] | 1 | 1 | 1 | 1 | 1
|  | 5 | 3 | 4 | TPMS | 胎压监测 |  |  | 161 | 刘晓刚 |  | Disabled | with temperature | w/o temperature, with digits | [13 empty] | 1 | 2 | 2 | 1 | 1
|  | 6 | 7 | 4 | TSR | 交通信号识别 |  |  | 30（baidu） |  |  | Disabled | TSR | Fusion TSR (Adas)
|  | 6 | 3 | 4 | EV Range Ring | EV范围环 |  |  | 183（baidu） |  |  | Disabled | PHEV
|  | 7 | 7 | 4 | Keypad/PAAK | 无钥匙解锁点火 | 1、车门解锁密码-Door Keypad Code 2、智能手机钥匙-Phone as a Key Reset |  | 18，57 | 刘晓刚 | H31L_SYNC4_Reset_RELEASED_V4_02_MY21.vsdx H31k_SYNC4_Settings_R_v0_36_MY21.vsd P31a_15P_SYNC4_Settings_R_v7_00_MY21.vsdx | Disabled | keypad only | PAAK with 5 digits | PAAK with 7 digits
|  | 7 | 3 | 4 | Charge Port Type | 充电口类型 | 充电设置-Charge Settings |  | 187，223 | 刘晓刚 | H31k_SYNC4_Settings_R_v0_36_MY21.vsd H31a_SYNC4_Settings_R_v0_40_MY21.vsd P31a_15P_SYNC4_Settings_R_v7_00_MY21.vsdx | Disabled | Type 1 | Type 1 Combo | Type 2 | Type 2 Combo | China AC | China DC
DE05 | Config Block DE05 | 1 | 7 | 8 | BT tuning | 蓝牙Tuning | 蓝牙通话speaker音效，不同车型不一样 | 蓝牙通话下的speaker音效，不同车型不一样 |  | 徐建军 |  | CD542 6 Speaker | CD542 10 Speaker | CX727 6 Speaker | CX727 10 Speaker | U554 20 Speaker | P702 18 Speaker | U625 6 Speaker | U625 10 Speaker | CD764 9 Speaker | CD764 13 Speaker | [6 empty] | 0 | 0 | 0 | 0 | 0
|  | 2 | 7 | 4 | Extended play | Extended play播放时间 |  | EP使用 | 85 | 潘娟 |  | Disabled | 30min | 60min | [13 empty] | 2 | 2 | 2 | 2 | 2
|  | 2 | 3 | 4 | Smart DSP | 外置功放 | DTC检测 配置功放类型 | 0x0 -“Disabled”是指配置成内置功放 0x1 -“DSP(analog)”已确认不再使用 0x2 - “A2B B&O”表示配置成外接A2B功放 0x3 - “Ext Subwoofer”表示配置成外接Subwoofer（低音炮） | 21 83 | 徐建军 |  | Disabled | DSP (analog) | A2B B&O | Ext Subwoofer | Revel | [11 empty] | ~03 | 2 | 2 | ~01 | ~01 | Audio Configuration
|  | 3 | 7 | 4 | Sound Mode: Stereo/Surround | 声音模式：立体声/环绕声 | 音效设置 | 音效开关，和方位选择互斥；设置界面也需要用 | 83 | 徐建军 刘晓刚 |  | Postion selection | Stereo/Surround | Not support | [13 empty] | 1 | 1 | 0 | 1 | 0
|  | 3 | 3 | 4 | DSO chime | 林肯Chime | chime音 | 林肯车型chime音选择 | 9，140 | 徐建军 |  | Disable | Enable DSO | Duplicating DNA Chime | [13 empty] | 0 | 0 | 0 | 0 | 0
|  | 4 | 7 | 4 | DSP feature: Quantum Logic Surrounding | 功放效果：Quantum Logic 环绕 | 音响设置 | 外置功放音效选择开关 | 11 157 | 徐建军 |  | Disabled | Surround | 3D Surround | [13 empty] | 0 | 0 | 0 | 0 | 0
|  | 4 | 3 | 4 | Reserved | 预留 | [21 empty] | 0 | 0 | 0 | 0 | 0
|  | 5 | 7 | 4 | DSP feature: Revel/THX | 功放效果：Revel/THX |  | 外置功放音效选择开关 | 11 | 徐建军 |  | Disabled | Revel | THX | [13 empty] | 0 | 0 | 0 | 0 | 0
|  | 5 | 3 | 4 | ANC/ESE | 噪声消除/发动机噪声增强 |  | ANC/ESE算法配置 | 25 26 | 徐建军 |  | Disabled | EVSE | ESE | ANC+ESE | ANC only | ESE P702 Variant | [10 empty] | 0 | 2 | 0 | 0 | 0
|  | 6 | 7 | 4 | Front Satellite Speakers | 前卫星喇叭类型 | DTC检测 | 卫星喇叭指的是接在内置功放上的小喇叭，用于输出A2B功放回流音频 | 4 | 徐建军 |  | Internal Amplifier | External Variable | Fixed Line Level(A2B) | Reserved | [12 empty] | 2 | 2 | 0 | 1 | 0
|  | 6 | 3 | 4 | Rear Satellite Speakers | 后卫星喇叭类型 | DTC检测 | 卫星喇叭指的是接在内置功放上的小喇叭，用于输出A2B功放回流音频 | 4 | 徐建军 |  | Internal Amplifier | External Variable | Fixed Line Level(A2B) | Not Used | [12 empty] | 1 | 0 | 0 | 2 | 0
|  | 7 | 7 | 4 | Front Speakers Detection (exist) | 前喇叭检测 | DTC检测 | 用于判断是否记录喇叭诊断的DTC，如果配置为“Disabled”的话，就不用做喇叭诊断 | 4 | 徐建军 |  | Disabled | Enabled | [14 empty] | 1 | 0 | 0 | 2 | 0
|  | 7 | 3 | 4 | Rear Speakers Detection (exist) | 后喇叭检测 | DTC检测 | 用于判断是否记录喇叭诊断的DTC，如果配置为“Disabled”的话，就不用做喇叭诊断 | 4 | 徐建军 |  | Disabled | Enabled | [14 empty] | 0 | 0 | 0 | 1 | 0 | DC
|  | 8 | 7 | 4 | Chime Strategy | Chime类型 |  |  | 140 | 徐建军 |  | CGEA1.3 (FNA) | C1MCA （FOE） | [14 empty] | 0 | 0 | 0 | 0 | 0
|  | 8 | 3 | 4 | Turn Signal Chimes | 转弯信号提示音 | xujianjun：这一项之前和Ford FO Alvin邮件确认，不需要desay做 |  |  |  |  | Disable | Enable | [14 empty] | 1 | 0 | 0 | 0 | 0
|  | 9 | 7 | 4 | Front Tweeters (TBD, if at least 6+ speaker, than not use.) | 前置高音喇叭 | DTC检测 | 用于判断是否记录喇叭诊断的DTC，如果配置为“Disabled”的话，就不用做喇叭诊断 | 4 | 徐建军 |  | Disabled | Present | [14 empty] | 0 | 0 | 0 | 1 | 0 | DC
|  | 9 | 3 | 4 | Rear Tweeters | 后置高音喇叭 | DTC检测 | 用于判断是否记录喇叭诊断的DTC，如果配置为“Disabled”的话，就不用做喇叭诊断 | 4 | 徐建军 |  | Disabled | Present | [14 empty] | 1 | 0 | 0 | 0 | 1 | AC
|  | 10 | 7 | 4 | ANC Left Front Mixing | 噪声消除左前混音 | ANC MIC配置 | 配置ANC MIC的输入 | 4 | 徐建军 |  | No Mixing | Power AMP Left | Aux1 | Reserved | [12 empty] | 1 | 0 | 0 | 1 | 0 | AC
|  | 10 | 3 | 4 | ANC Right Front Mixing | 噪声消除右前混音 | ANC MIC配置 | 配置ANC MIC的输入 | 4 | 徐建军 |  | No Mixing | Power AMP Right | Aux2 | Reserved | [12 empty] | 0 | 0 | 0 | 0 | 0
|  | 11 | 7 | 4 | ANC Rear Mixing | 噪声消除后混音 | ANC MIC配置 | 配置ANC MIC的输入 | 4 | 徐建军 |  | No Mixing | Power AMP Left and Right | Aux1 | Power AMP Left and Right Rear and Aux1 | [12 empty] | 0 | 0 | 0 | 0 | 0
|  | 11 | 3 | 4 | Enable Occupancy Mode Change in Phone | 方位选择是否应用于电话 | 音效设置 | 用于判断方位音效是否要运用到蓝牙通话 | 84 | 徐建军 |  | Enables Occupancy Mode Change In Phone | Disables Occupancy Mode Changes In Phone | [14 empty] | 0 | 0 | 0 | 0 | 0
|  | 12 | 7 | 8 | Antenna Test Acceptance Value | 天线测试的接受门限值 |  | DTC | 4 | 郭俊东 |  | Units=dBuV Offset=0 Resolution=1 Min=0 Max=255 | [15 empty] | 0 | 23 | 23 | 23 | 23
|  | 13 | 7 | 8 | AM Station for Antenna Test | 用于天线测试的AM电台频率 |  | DTC | 4 | 郭俊东 |  | 0x06 | [15 empty] | 0 | 240 | 240 | 0x35 | 0x35
|  | 14 | 7 | 4 | Gain Adjustment in Phone Mode | 电话模式增益等级 |  | 配置蓝牙通话的增益 | 84 | 徐建军 |  | No Gain Adjustment | -1dB | -2dB | -3dB | -4dB | -5dB | -6dB | -7dB | -8dB | [7 empty] | 0 | 0 | 0 | 0 | 0
|  | 14 | 3 | 4 | Graphic EQ | EQ模式 |  | EQ数据选择 | 84 | 徐建军 |  | Slot 0 | -1dB: Slot 1; -2dB: Slot 2; -3dB: Slot 3 | [7 empty] | 1 | 0 | 0 | 0 | 0
|  | 15 | 7 | 8 | Phone Level in Speed Sensitive Volume | 速度音量调整下的电话音量等级 |  | 用于判断音量随速是否运用到电话音量。 | 83 | 徐建军 |  | SSV level is fixed to Off | SSV level is fixed to 1 | SSV level is fixed to 2 | SSV level is fixed to 3 | SSV level is fixed to 4 | SSV level is fixed to 5 | SSV level is fixed to 6 | SSV level is fixed to 7 | [0xFF The feature is disabled | [7 empty] | 0 | 0 | 0 | 0 | 0
|  | 16 | 7 | 8 | FM Seek/Stop Sensitivy | FM Seek灵敏度 |  | 锁台--会后fin补充值 ==》福特回复：FM/AM的灵敏度直接按16进制配置，单位是DB | 26 | 徐建军 | [17 empty] | 14 | 14 | 14 | 0 | 0
|  | 17 | 7 | 8 | ESE profile select | ESE profile for EE02 |  | 不明白这个配置位的具体用法--会后fin补充 ==》福特回复：0的话就是没选标定, 1是DSP， 2是不带DSP | 26 | 徐建军 | [17 empty] | 0E | 0E | 0E | 0 | 0
|  | 18 | 7 | 8 | Audio Delay time |  |  | 设置延时，用于各喇叭输出声音同步 | 90 | 徐建军 | [17 empty] | 2D | 2D | 2D | 0 | 0
|  | 19 | 7 | 8 | A2B slave slots combination | A2B 从节点通道组合配置 | A2B功放音频回流 | 配置内置功放各通道输出回流音频的组合 | 84 | 徐建军
DE06 | Config Block DE06 | 1 | 7 | 4 | Trailer backup assist | 拖车 | 不支持，配为Disabled |  | 不支持 |  | H36k_SYNC4_Camera_Systems_R_v0_20_MY21.vsd | Disabled | -1dB: P702 | [7 empty] | 0 | 0 | 0 | 0 | 0
|  | 1 | 3 | 4 | V2I features | V2I setting的主入口 | 设置/常用里“接收V2I通知”; V2I setting的主入口 |  | 28 | 刘晓刚 |  | Disabled | -1dB: Enable
|  | 2 | 7 | 8 | AM Seek/Stop Sensitivy | AM Seek灵敏度 |  | 默认值看tuner spss |  |  | 根据Tuner spss默认值使用45db | [16 empty] | 0 | 0 | 0 | 0 | 0
|  | 3 | 7 | 4 | Power to the Box | [5 empty] | H31n_SYNC4_Features_Domain_RELEASED_V1_04_MY21.vsd H86a_SYNC4_OnboardGenerator_RELEASED_v1_11_MY21.vsd H31a_SYNC4_Settings_R_v0_40_MY21.vsd | Disabled | -1dB: Enabled with 1 Dial; -2dB: Enabled with 2 Dials; -3dB: Reserved | [7 empty] | 0 | 0 | 0 | 0 | 0
|  | 3 | 3 | 4 | Selectable Drive Modes | SDM功能菜单 |  |  | 27，158 | 刘晓刚 | P31b_15P_SYNC4_Controls_R_v4_00_MY21.vsdx | Disabled | -1dB: Enabled
|  | 4 | 7 | 4 | Seats Hot Key | 按摩座椅设置 | 只针对按摩座椅 |  | 151，152 | 刘晓刚 |  | Disabled | -1dB: Single; -2dB: Double
|  | 4 | 3 | 4 | Battery Pack Size |  | 只显示界面
|  | 5 | 7 | 4 | Facial Recognition | FR功能 |  |  | 93（baidu） |  |  | Disabled | FaceID | DMS | FaceID & DMS | Multi-Mode | FaceID & Multi-Mode | DMS & Multi-Mode | Full functions
|  | 5 | 3 | 4 | ICP Subtype | 按键面板类型 | 不同ICP对应信号值定义会不一样 |  |  |  |  | Legacy ICP | -1dB: Mini ICP
|  | 6 | 7 | 4 | Massage Pattern | 按摩座椅模式 |  | 小刚和SPSS对一下 | 151，152 | 刘晓刚 |  | Pattern Set 1 | Pattern Set 2 | Pattern Set 3 | Pattern Set 4 | Pattern Set 5 | Pattern Set 6 | Pattern Set 7 | Pattern Set 8 | Pattern Set 9 | Pattern Set 10 | Pattern Set 11 | Pattern Set 12 | Pattern Set 13 | Pattern Set 14 | Pattern Set 15 | Reserved
|  | 6 | 3 | 4 | Stop Mode | power mode电源模式 | Power模块有定义“Stop Mode” | FIN:含Stop mode的哪一版power management spss暂时不用follow，此配置位请忽略 | 85 | 郭俊东 |  | Disabled | -1dB: Stop Mode follows Sync Strategy; -2dB: Stop Mode follows BCM Strategy | [7 empty] | 0 | 0 | 0 | 0 | 0
|  | 7 | 7 | 4 | Clear Exit Assist | 下车提示后方是否有危险 |  |  | 11 235 | 刘晓刚 |  | Disabled | -1dB: Enabled – Egress Warning; -2dB: Enabled – Egress Prevention; -3dB: Enabled – Menu Setting Disabled | [7 empty] | 0 | 0 | 0 | 0 | 0
|  | 7 | 3 | 4 | Sunroof control | 天窗控制 |  |  | 23 |  |  | No Sunroof | -1dB: 1 piece Sunroof; -2dB: 2 pieces Sunroof; -3dB: reserved | [7 empty] | 0 | 0 | 0 | 0 | 0
|  | 8 | 7 | 4 | Rear Lamp Animation | 尾灯动画 | [5 empty] | Not Selectable | -1dB: Mid Series; -2dB: High Series | [7 empty] | 0 | 0 | 0 | 0 | 0
|  | 8 | 3 | 4 | Reserved
|  | 9 | 7 | 4 | SDM Max Response Timer | SDM最大响应时间 | [5 empty] | None | -1dB: 200ms; -2dB: 500ms
|  | 9 | 3 | 4 | SDM Max Feedback Errors | SDM最大容错 | [5 empty] | None | -1dB: 3
|  | 10 | 7 | 4 | HDRVC Overlay sets | HD RVC辅助线选择 |  |  |  | 李孝杰 |  | Overlay Set 1 | Overlay Set 2 | Overlay Set 3 | Overlay Set 4 | Overlay Set 5 | Overlay Set 6 | Overlay Set 7 | Overlay Set 8 | Overlay Set 9 | Overlay Set 10 | Overlay Set 11 | Overlay Set 12 | Overlay Set 13 | Overlay Set 14 | Overlay Set 15 | Overlay Set 16 | 0 | 0 | 0 | 0 | 0
|  | 10 | 3 | 4 | Reserved
|  | 11 | 7 | 8 | Reserved | [22 empty] | 0 | 0 | 0 | 0 | 0
|  | 12 | 7 | 8 | Reserved
|  | 13 | 7 | 8 | Reserved | [22 empty] | 0 | 0 | 0 | 0 | 0
|  | 14 | 7 | 8 | Reserved | [22 empty] | 0 | 0 | 0 | 0 | 0
|  | 15 | 7 | 8 | Reserved | [22 empty] | 0 | 0 | 0 | 0 | 0
|  | 16 | 7 | 8 | Reserved | [22 empty] | 0 | 0 | 0 | 0 | 0
|  | 17 | 7 | 8 | Reserved | [22 empty] | 0 | 0 | 0 | 0 | 0
|  | 18 | 7 | 8 | Reserved | [22 empty] | 0 | 0 | 0 | 0 | 0
DE07 | Config Block DE07 | 1 | 7 | 1 | IOD - Pitch/Roll (Off Road) | IOD |  | 无疑问 | 142 | 韩婷 |  | Disabled | -1dB: Enabled
|  | 1 | 6 | 1 | IOD - Eco Behavior | IOD |  | 无疑问 | 138 | 韩婷 |  | Disabled | -1dB: Enabled
|  | 1 | 5 | 1 | IOD - Trip 1/2 | IOD |  | 无疑问 | 145 | 韩婷 | H87_SYNC4_InformationOnDemand-RELEASE_V1_17_MY21.vsd | Disabled | -1dB: Enabled
|  | 1 | 4 | 1 | IOD - Fuel Economy | IOD |  | 无疑问 | 141 | 韩婷 | H87_SYNC4_InformationOnDemand-RELEASE_V1_17_MY21.vsd | Disabled | -1dB: Enabled
|  | 1 | 3 | 1 | IOD - Zone Lighting | [5 empty] | H87_SYNC4_InformationOnDemand-RELEASE_V1_17_MY21.vsd | Disabled | -1dB: Enabled
|  | 1 | 2 | 1 | IOD - Bed Camera | [5 empty] | H87_SYNC4_InformationOnDemand-RELEASE_V1_17_MY21.vsd | Disabled | -1dB: Enabled
|  | 1 | 1 | 1 | IOD - Navigation | [5 empty] | H87_SYNC4_InformationOnDemand-RELEASE_V1_17_MY21.vsd | Disabled | -1dB: Enabled
|  | 1 | 0 | 1 | IOD - On Board Generator | [5 empty] | H87_SYNC4_InformationOnDemand-RELEASE_V1_17_MY21.vsd | Disabled | -1dB: Enabled
|  | 2 | 7 | 1 | IOD - Phone | [5 empty] | H87_SYNC4_InformationOnDemand-RELEASE_V1_17_MY21.vsd | Disabled | -1dB: Enabled
|  | 2 | 6 | 1 | IOD - Audio | [5 empty] | H87_SYNC4_InformationOnDemand-RELEASE_V1_17_MY21.vsd | Disabled | -1dB: Enabled
|  | 2 | 5 | 1 | IOD - TPMS | IOD |  | 无疑问 | 144 | 韩婷 |  | Disabled | -1dB: Enabled
|  | 2 | 4 | 1 | IOD – Navigation | [6 empty] | Disabled | -1dB: Enabled
|  | 2 | 3 | 1 | Eco-Idle | ECO |  |  | 11 | 刘晓刚 | H31k_SYNC4_Settings_R_v0_36_MY21.vsd P31a_15P_SYNC4_Settings_R_v7_00_MY21.vsdx | Disabled | -1dB: Enabled
|  | 2 | 2 | 1 | Advanced HUD | 控制HUD显示交互 |  |  | 229 | 刘晓刚 |  | Disabled | -1dB: Enabled
|  | 2 | 1 | 1 | IOD-Off-Road #2 |  |  | 无疑问 | 146 | 韩婷 | H87_SYNC4_InformationOnDemand-RELEASE_V1_17_MY21.vsd | Disabled | -1dB: Enabled
|  | 2 | 0 | 1 | Trail Turn Assist | [6 empty] | Disabled | -1dB: Enabled
|  | 3 | 7 | 1 | Eco Coach - Show In Go Mode Setting | ECO | [5 empty] | Disabled | -1dB: Enabled
|  | 3 | 6 | 1 | Eco Coach - Eco Advices Setting | ECO | [5 empty] | Disabled | -1dB: Enabled
|  | 3 | 5 | 1 | Eco Coach - Coasting Support Setting | ECO | [5 empty] | Disabled | -1dB: Enabled
|  | 3 | 4 | 1 | Reserved | [6 empty] | Disabled | -1dB: Enabled
|  | 3 | 3 | 1 | Key Type | [5 empty] | H86a_SYNC4_OnboardGenerator_RELEASED_v1_11_MY21.vsd P31b_15P_SYNC4_Controls_R_v4_00_MY21.vsdx | Push Button Start | -1dB: Key Start
|  | 3 | 2 | 1 | Display Mode | 白天黑夜模式 |  |  | 86 | 刘晓刚 |  | Night and Day | -1dB: Night Only
|  | 3 | 1 | 1 | Number of PADIs | 用车子发电相关 | [5 empty] | 1 PADI | -1dB: 2 PADIs
|  | 3 | 0 | 1 | Manual Mode | ？ | FIN待确认 |  |  |  |  | Disabled | -1dB: Enabled
|  | 4 | 7 | 1 | Onboard Scales | [5 empty] | H31n_SYNC4_Features_Domain_RELEASED_V1_04_MY21.vsd | Not Present | -1dB: Present
|  | 4 | 6 | 1 | TCU Reset | TCU菜单 | [5 empty] | Disabled | -1dB: Enabled
|  | 4 | 5 | 1 | Tone Touch HMI | Tone Touch使能设置 | [5 empty] | Disabled | -1dB: Enabled
|  | 4 | 4 | 1 | 1 Telephony Button | button,位置不详 | [5 empty] | Disabled | -1dB: Enabled
|  | 4 | 3 | 1 | Rear Seat Occupant | 监测后排是否有人，防止将小孩锁车里 |  | UE没有，SPSS有 | 11 | 刘晓刚 | H31k_SYNC4_Settings_R_v0_36_MY21.vsd P31a_15P_SYNC4_Settings_R_v7_00_MY21.vsdx | Disabled | -1dB: Enabled
|  | 4 | 2 | 1 | Seats Hot Key - Number of Buttons | 与DE06 Seats Hot Key关联 | [5 empty] | Single | -1dB: Double
|  | 4 | 1 | 1 | CRM-DSMC | 车子自带人脸识别模块，如果有，百度提供的人脸识别功能就可以减少 | [5 empty] | Not Present | -1dB: Present
|  | 4 | 0 | 1 | LVDS in cluster | 将AR投屏道仪表功能 | [5 empty] | Disabled | -1dB: Enabled
|  | 5 | 7 | 1 | Driver Assist Hot Key | hot key调用IVI菜单界面 |  | 硬按键 | 197 | 李孝杰 | H36o_SYNC4_Drive_Assist_Shortcut_Key_R_0_04_MY21.vsd P31b_15P_SYNC4_Controls_R_v4_00_MY21.vsdx | Disabled | -1dB: Enabled
|  | 5 | 6 | 1 | Parking Hot Key | hot key调用IVI菜单界面 |  | 硬按键 | 11 | 李孝杰 | H36p_SYNC4_Parking_Shortcut_Key_RELEASED_v0_06_P702_Post J1_MY21.vsd H31k_SYNC4_Settings_R_v0_36_MY21.vsd P31b_15P_SYNC4_Controls_R_v4_00_MY21.vsdx | Disabled | -1dB: Enabled
|  | 5 | 5 | 1 | Camera Hot Key (camera on demand) | hot key调用IVI菜单界面 |  | 李孝杰：是否响应hotkey，会后整理回复 | 36,197 | 李孝杰 | H36n_SYNC4_Camera_Shortcut_Key_R_0_02_MY21.vsd | Disabled | -1dB: Enabled
|  | 5 | 4 | 1 | Video On Demand | Camera相关feature |  |  |  |  | H36r_SYNC4_VideoOnDemand_R_0_03_MY21.vsd | Disabled | -1dB: Enabled
|  | 5 | 3 | 1 | Feature Domain Button | [5 empty] | H22n_SYNC4_12inch_Status_Bars_Domain_Bar_RELEASED_v1_08_MY21.vsd H31n_SYNC4_Features_Domain_RELEASED_V1_04_MY21.vsd | Disabled | -1dB: Enabled
|  | 5 | 2 | 1 | eheat | 电加热，电动车，具体加热哪块不详 |  | 看下空调的SPSS | 12 | 张燕兰 | H26f_SYNC4_Climate_Control_RELEASED_v1_06_MY21.vsd | Disabled | -1dB: Enabled
|  | 5 | 1 | 1 | Digital Scent | 电子香氛 |  |  | 228 | 刘晓刚 |  | Disabled | -1dB: Enabled
|  | 5 | 0 | 1 | Prognostic | 机油报警 | [5 empty] | Disabled | -1dB: Enabled
|  | 6 | 7 | 1 | Front Park Aid Adjustable Chimes | [5 empty] | H31a_SYNC4_Settings_R_v0_40_MY21.vsd P31a_15P_SYNC4_Settings_R_v7_00_MY21.vsdx | Disabled | -1dB: Enabled
|  | 6 | 6 | 1 | Rear Park Aid Adjustable Chimes | [5 empty] | H31a_SYNC4_Settings_R_v0_40_MY21.vsd P31a_15P_SYNC4_Settings_R_v7_00_MY21.vsdx | Disabled | -1dB: Enabled
|  | 6 | 5 | 1 | Multi Camera Strategy | [6 empty] | Hard Button Camera Toggle | -1dB: Soft Button Camera Toggle
|  | 6 | 4 | 1 | Window control | 车窗控制 |  | 会后小刚列下疑问找fin核对 | 22 | 刘晓刚 |  | Disabled | -1dB: Enabled
|  | 6 | 3 | 1 | Mixed Mode Presets Conformance | 使收音机将不支持的混合preset设置成支持以用于和仪表同步（跟仪表同步模块） | [5 empty] | Disabled | -1dB: Enabled
|  | 6 | 2 | 1 | Park Brake | 驻车方式 |  | 李孝杰：退出RVC时需要判断手刹还是电子刹 | 239 | 李孝杰 |  | Auto | -1dB: Manual
|  | 6 | 1 | 2 | Charge Port Light Type | 充电口灯光类型 |  | 设置项2个还是3个item，小刚会后check下，--harriet |  |  |  | Disabled | -1dB: Variant 1; -2dB: Variant 2
|  | 7 | 7 | 8 | Reserved
|  | 8 | 7 | 8 | Reserved
|  | 9 | 7 | 8 | Reserved
|  | 10 | 7 | 1 | Highway assist |  |  |  |  | 刘晓刚 |  | Disabled | -1dB: Enabled
|  | 10 | 6 | 1 | CHMSL Camera | 刹车灯摄像头 | 一般皮卡车才会安装，轿车不会安装 |  |  |  | H87_SYNC4_InformationOnDemand-RELEASE_V1_17_MY21.vsd | Disabled | -1dB: Enabled
|  | 10 | 5 | 1 | AUX Camera | ？ | 轿车不会安装 |  |  |  |  | Disabled | -1dB: Enabled
|  | 10 | 4 | 1 | Boundary Alert | 边界警告 | 轿车不会安装 |  |  |  | H36q_SYNC4_Boundary_Alert_R_0_02_MY21.vsd | Disabled | -1dB: Enabled
|  | 10 | 3 | 1 | Front Camera (Off Road) | 前置摄像头 | 越野车专用（725） |  | 29 | 李孝杰 |  | Not Available | -1dB: Available
|  | 10 | 2 | 1 | Front Rock Crawl (360 Camera Required) | 前爬行模式 | 越野车专用（725） |  | 150 | 李孝杰 |  | Not Present | -1dB: Present
|  | 10 | 1 | 1 | Rear Rock Crawl (360 Camera Required) | 后爬行模式 | 越野车专用（725） |  | 150 | 李孝杰 |  | Not Present | -1dB: Present
|  | 10 | 0 | 1 | Camera Soft Button | 摄像头软按键 | 设置是否可以软按键切换 |  |  |  |  | Disabled | -1dB: Enabled
|  | 11 | 7 | 1 | EcoCoach in Eco Mode | 仪表设置 | IVI不直接控制仪表，不需要使用 |  |  |  |  | Disabled | -1dB: Enabled
|  | 11 | 6 | 1 | Engine Oil Temp Gauge – Cluster menu | 仪表设置 | IVI不直接控制仪表，不需要使用 |  |  |  |  | Disabled | -1dB: Enabled
|  | 11 | 5 | 1 | Power Gauge – Cluster menu | 仪表设置 | IVI不直接控制仪表，不需要使用 |  |  |  |  | Disabled | -1dB: Enabled
|  | 11 | 4 | 1 | Tachometer Gauge – Cluster menu | 仪表设置 | IVI不直接控制仪表，不需要使用 |  |  |  |  | Disabled | -1dB: Enabled
|  | 11 | 3 | 1 | Oil Life | 仪表设置 | IVI不直接控制仪表，不需要使用 |  |  |  |  | Disabled | -1dB: Enabled
|  | 11 | 2 | 1 | Calm Screen – Cluster IoD config | 仪表设置 | IVI不直接控制仪表，不需要使用 |  |  |  |  | Disabled | -1dB: Enabled
|  | 11 | 1 | 1 | Trip 1 – Cluster IoD config | 仪表设置 | IVI不直接控制仪表，不需要使用 |  |  |  |  | Disabled | -1dB: Enabled
|  | 11 | 0 | 1 | Trip 2 – Cluster IoD config | 仪表设置 | IVI不直接控制仪表，不需要使用 |  |  |  |  | Disabled | -1dB: Enabled
|  | 12 | 7 | 1 | This Trip – Cluster IoD config | 仪表设置 | IVI不直接控制仪表，不需要使用 |  |  |  |  | Disabled | -1dB: Enabled
|  | 12 | 6 | 1 | Fuel Economy – Cluster IoD config | 仪表设置 | IVI不直接控制仪表，不需要使用 |  |  |  |  | Disabled | -1dB: Enabled
|  | 12 | 5 | 1 | Electric Efficiency – Cluster IoD config | 仪表设置 | IVI不直接控制仪表，不需要使用 |  |  |  |  | Disabled | -1dB: Enabled
|  | 12 | 4 | 1 | Eco Behaviors – Cluster IoD config | 仪表设置 | IVI不直接控制仪表，不需要使用 |  |  |  |  | Disabled | -1dB: Enabled
|  | 12 | 3 | 1 | EV Coach – Cluster IoD config | 仪表设置 | IVI不直接控制仪表，不需要使用 |  |  |  |  | Disabled | -1dB: Enabled
|  | 12 | 2 | 1 | Auto Start Stop – Cluster IoD config | 仪表设置 | IVI不直接控制仪表，不需要使用 |  |  |  |  | Disabled | -1dB: Enabled
|  | 12 | 1 | 1 | Seatbelt Status – Cluster IoD config | 仪表设置 | IVI不直接控制仪表，不需要使用 |  |  |  |  | Disabled | -1dB: Enabled
|  | 12 | 0 | 1 | TPMS – Cluster IoD config | 仪表设置 | IVI不直接控制仪表，不需要使用 |  |  |  |  | Disabled | -1dB: Enabled
|  | 13 | 7 | 1 | Eco Coach – Cluster IoD config | 仪表设置 | IVI不直接控制仪表，不需要使用 |  |  |  |  | Disabled | -1dB: Enabled
|  | 13 | 6 | 1 | Now Playing (Audio / Phone) – Cluster IoD config | 仪表设置 | IVI不直接控制仪表，不需要使用 |  |  |  |  | Disabled | -1dB: Enabled
|  | 13 | 5 | 1 | Nav / Compass – Cluster IoD config | 仪表设置 | IVI不直接控制仪表，不需要使用 |  |  |  |  | Disabled | -1dB: Enabled
|  | 13 | 4 | 1 | Average Speed – Cluster IoD config | 仪表设置 | IVI不直接控制仪表，不需要使用 |  |  |  |  | Disabled | -1dB: Enabled
|  | 13 | 3 | 1 | Battery Charge – Cluster IoD config | 仪表设置 | IVI不直接控制仪表，不需要使用 |  |  |  |  | Disabled | -1dB: Enabled
|  | 13 | 2 | 1 | Maps / Augmented Reality – Cluster IoD config | 仪表设置 | IVI不直接控制仪表，不需要使用 |  |  |  |  | Disabled | -1dB: Enabled
|  | 13 | 1 | 1 | Classic View – Cluster IoD config | 仪表设置 | IVI不直接控制仪表，不需要使用 |  |  |  |  | Disabled | -1dB: Enabled
|  | 13 | 0 | 1 | Reset All values for Trip 1 | 仪表设置 | IVI不直接控制仪表，不需要使用 |  |  |  |  | Disabled | -1dB: Enabled
|  | 14 | 7 | 1 | Reset Trip 1 Odometer | 仪表设置 | IVI不直接控制仪表，不需要使用 |  |  |  |  | Disabled | -1dB: Enabled
|  | 14 | 6 | 1 | Reset Trip 1 Average Speed | 仪表设置 | IVI不直接控制仪表，不需要使用 |  |  |  |  | Disabled | -1dB: Enabled
|  | 14 | 5 | 1 | Reset Trip 1 Average Fuel | 仪表设置 | IVI不直接控制仪表，不需要使用 |  |  |  |  | Disabled | -1dB: Enabled
|  | 14 | 4 | 1 | Set to Default – configure Cluster Trip 1 view | 仪表设置 | IVI不直接控制仪表，不需要使用 |  |  |  |  | Disabled | -1dB: Enabled
|  | 14 | 3 | 1 | Trip 1 Odometer – configure Cluster Trip 1 view | 仪表设置 | IVI不直接控制仪表，不需要使用 |  |  |  |  | Disabled | -1dB: Enabled
|  | 14 | 2 | 1 | Trip 1 Timer – configure Cluster Trip 1 view | 仪表设置 | IVI不直接控制仪表，不需要使用 |  |  |  |  | Disabled | -1dB: Enabled
|  | 14 | 1 | 1 | Average Speed – configure Cluster Trip 1 view | 仪表设置 | IVI不直接控制仪表，不需要使用 |  |  |  |  | Disabled | -1dB: Enabled
|  | 14 | 0 | 1 | Average Fuel – configure Cluster Trip 1 view | 仪表设置 | IVI不直接控制仪表，不需要使用 |  |  |  |  | Disabled | -1dB: Enabled
|  | 15 | 7 | 1 | Instantaneous Fuel – configure Cluster Trip 1 view | 仪表设置 | IVI不直接控制仪表，不需要使用 |  |  |  |  | Disabled | -1dB: Enabled
|  | 15 | 6 | 1 | Reset All values for Trip 2 | 仪表设置 | IVI不直接控制仪表，不需要使用 |  |  |  |  | Disabled | -1dB: Enabled
|  | 15 | 5 | 1 | Reset Trip 2 Odometer | 仪表设置 | IVI不直接控制仪表，不需要使用 |  |  |  |  | Disabled | -1dB: Enabled
|  | 15 | 4 | 1 | Reset Trip 2 Average Speed | 仪表设置 | IVI不直接控制仪表，不需要使用 |  |  |  |  | Disabled | -1dB: Enabled
|  | 15 | 3 | 1 | Reset Trip 2 Average Fuel | 仪表设置 | IVI不直接控制仪表，不需要使用 |  |  |  |  | Disabled | -1dB: Enabled
|  | 15 | 2 | 1 | Set to Default – configure Cluster Trip 2 view | 仪表设置 | IVI不直接控制仪表，不需要使用 |  |  |  |  | Disabled | -1dB: Enabled
|  | 15 | 1 | 1 | Trip 2 Odometer – configure Cluster Trip 2 view | 仪表设置 | IVI不直接控制仪表，不需要使用 |  |  |  |  | Disabled | -1dB: Enabled
|  | 15 | 0 | 1 | Trip 2 Timer – configure Cluster Trip 2 view | 仪表设置 | IVI不直接控制仪表，不需要使用 |  |  |  |  | Disabled | -1dB: Enabled
|  | 16 | 7 | 1 | Average Speed – configure Cluster Trip 2 view | 仪表设置 | IVI不直接控制仪表，不需要使用 |  |  |  |  | Disabled | -1dB: Enabled
|  | 16 | 6 | 1 | Average Fuel – configure Cluster Trip 2 view | 仪表设置 | IVI不直接控制仪表，不需要使用 |  |  |  |  | Disabled | -1dB: Enabled
|  | 16 | 5 | 1 | Instantaneous Fuel – configure Cluster Trip 2 view | 仪表设置 | IVI不直接控制仪表，不需要使用 |  |  |  |  | Disabled | -1dB: Enabled
|  | 16 | 4 | 1 | Classic View – Cluster Speedo view – Cluster Menu | 仪表设置 | IVI不直接控制仪表，不需要使用 |  |  |  |  | Disabled | -1dB: Enabled
|  | 16 | 3 | 1 | Reserved
|  | 16 | 2 | 1 | Reserved
|  | 16 | 1 | 1 | Reserved
|  | 16 | 0 | 1 | Reserved
DE08 | Config Block DE08 | 1 | 7 | 1 | AEIS Without Override | 不可取消的引擎自动熄火 | 不可取消的引擎自动熄火 | 与AEIS with Override互斥，看下H31K | 11 | 刘晓刚 | H31k_Supplement_SYNC4_R_v0_10_MY21.xlsx | Disabled | -1dB: Enabled
|  | 1 | 6 | 1 | AEIS with Override | 自动引擎关闭/最多30分钟怠速-Auto Engine OFF / 30min Max Idle | 自动引擎关闭/最多30分钟怠速-Auto Engine OFF / 30min Max Idle |  | 11 | 刘晓刚 | H31k_Supplement_SYNC4_R_v0_10_MY21.xlsx | Disabled | -1dB: Enabled
|  | 1 | 5 | 1 | ACC Menu | 1、标准巡航 2、车道中央保持辅助-Lane Centering Assist | 1、标准巡航 2、车道中央保持辅助-Lane Centering Assist |  | 226 | 刘晓刚 | H31k_Supplement_SYNC4_R_v0_10_MY21.xlsx P31b_15P_SYNC4_Controls_R_v4_00_MY21.vsdx | Disabled | -1dB: Enabled
|  | 1 | 4 | 1 | Adaptive Head Lamps Control Function | 自适应前照灯-Adaptive Headlamps | 自适应前照灯-Adaptive Headlamps |  | 11 | 刘晓刚 | H31k_SYNC4_Settings_R_v0_36_MY21.vsd P31a_15P_SYNC4_Settings_R_v7_00_MY21.vsdx | Disabled | -1dB: Enabled
|  | 1 | 3 | 1 | Adjustable Speed Limiter Device | 车速限制-Speed Limiter-手动 | 车速限制-Speed Limiter-手动 |  | 33 | 刘晓刚 | H31k_SYNC4_Settings_R_v0_36_MY21.vsd P31a_15P_SYNC4_Settings_R_v7_00_MY21.vsdx P31b_15P_SYNC4_Controls_R_v4_00_MY21.vsdx | Disabled | -1dB: Enabled
|  | 1 | 2 | 1 | AdvanceTrac Control Function | TCS牵引力控制（原牵引力控制-Traction Control） | TCS牵引力控制（原牵引力控制-Traction Control） |  | 11 | 刘晓刚 | H36o_SYNC4_Drive_Assist_Shortcut_Key_R_0_04_MY21.vsd P31a_15P_SYNC4_Settings_R_v7_00_MY21.vsdx P31b_15P_SYNC4_Controls_R_v4_00_MY21.vsdx | Disabled | -1dB: Enabled
|  | 1 | 1 | 1 | Auto High Beam Control Function | 1、自动远光灯-Auto highbeam 2、防眩照明-Glarefree lighting | 1、自动远光灯-Auto highbeam 2、防眩照明-Glarefree lighting |  | 224 | 刘晓刚 | H31k_SYNC4_Settings_R_v0_36_MY21.vsd P31a_15P_SYNC4_Settings_R_v7_00_MY21.vsdx | Disabled | -1dB: Enabled
|  | 1 | 0 | 1 | Autolamp Delay | 前照灯延时-Autolamp Delay | 前照灯延时-Autolamp Delay |  | 11 | 刘晓刚 | H31k_SYNC4_Settings_R_v0_36_MY21.vsd P31a_15P_SYNC4_Settings_R_v7_00_MY21.vsdx | Disabled | -1dB: Enabled
|  | 2 | 7 | 1 | Autolock Control Function | 行车自动落锁-autolock | 行车自动落锁-autolock |  | 11 | 刘晓刚 | H31k_SYNC4_Settings_R_v0_36_MY21.vsd P31a_15P_SYNC4_Settings_R_v7_00_MY21.vsdx | Disabled | -1dB: Enabled
|  | 2 | 6 | 1 | Adaptive Head Lamps Traffic | 自适应前照灯配置-Adaptive Headlamps | 自适应前照灯配置-Adaptive Headlamps |  | 11 | 刘晓刚 | H31k_SYNC4_Settings_R_v0_36_MY21.vsd P31a_15P_SYNC4_Settings_R_v7_00_MY21.vsdx | Disabled | -1dB: Enabled
|  | 2 | 5 | 1 | Auto Relock | 自动重锁-Relock，始终enable | 自动重锁-Relock，始终enable |  | 11 | 刘晓刚 | H31k_SYNC4_Settings_R_v0_36_MY21.vsd P31a_15P_SYNC4_Settings_R_v7_00_MY21.vsdx | Disabled | -1dB: Enabled
|  | 2 | 4 | 1 | Autounlock Control Function | 自动解锁-autounlock | 自动解锁-autounlock |  | 11 | 刘晓刚 | H31k_SYNC4_Settings_R_v0_36_MY21.vsd P31a_15P_SYNC4_Settings_R_v7_00_MY21.vsdx | Disabled | -1dB: Enabled
|  | 2 | 3 | 1 | City Safety | 城市安全（北美/欧洲使用，暂时不用） | 城市安全（北美/欧洲使用，暂时不用） |  |  |  |  | Disabled | -1dB: Enabled
|  | 2 | 2 | 1 | Approach Detection Control Function | 迎宾灯-Welcome Lighting | 迎宾灯-Welcome Lighting |  | 11 | 刘晓刚 | H31k_SYNC4_Settings_R_v0_36_MY21.vsd P31a_15P_SYNC4_Settings_R_v7_00_MY21.vsdx | Disabled | -1dB: Enabled
|  | 2 | 1 | 1 | Courtesy Wipe After Wash | 重复雨刮一次-courtesy wiper | 重复雨刮一次-courtesy wiper |  | 11 | 刘晓刚 | H31k_SYNC4_Settings_R_v0_36_MY21.vsd P31a_15P_SYNC4_Settings_R_v7_00_MY21.vsdx | Disabled | -1dB: Enabled
|  | 2 | 0 | 1 | Driver Alert System | 疲劳驾驶预警-Driver alert | 疲劳驾驶预警-Driver alert |  | 225 | 刘晓刚 | H31k_SYNC4_Settings_R_v0_36_MY21.vsd P31b_15P_SYNC4_Controls_R_v4_00_MY21.vsdx | Disabled | -1dB: Enabled
|  | 3 | 7 | 1 | Easy Entry/Exit | 舒适进出 | 舒适进出 |  | 11 | 刘晓刚 | H31k_SYNC4_Settings_R_v0_36_MY21.vsd P31a_15P_SYNC4_Settings_R_v7_00_MY21.vsdx | Disabled | -1dB: Enabled
|  | 3 | 6 | 2 | Forward Collision Warning | 1、车距提示-distance indication （仅在碰撞预警On的状态才有效）（当使用MyKey钥匙时开关置灰，，强制开启） 2、主动制动-active breaking （仅在碰撞预警On的状态才有效） 3、灵敏度-alert sensitivity （仅在碰撞预警On的状态才有效） 4、行人监测-Pedestrian Detection | 1、车距提示-distance indication （仅在碰撞预警On的状态才有效）（当使用MyKey钥匙时开关置灰，，强制开启） 2、主动制动-active breaking （仅在碰撞预警On的状态才有效） 3、灵敏度-alert sensitivity （仅在碰撞预警On的状态才有效） 4、行人监测-Pedestrian Detection |  | 11 | 刘晓刚 | H31k_Supplement_SYNC4_R_v0_10_MY21.xlsx | None | -1dB: FCW; -2dB: FCW + FDA; -3dB: Unused
|  | 3 | 4 | 1 | Fuel Operated Heater (FOH) | 柴油车相关 | 柴油车相关 |  |  |  | H31k_SYNC4_Settings_R_v0_36_MY21.vsd P31a_15P_SYNC4_Settings_R_v7_00_MY21.vsdx | Disabled | -1dB: FCW
|  | 3 | 3 | 1 | Global Window Open | 车窗-Windows-遥控开启 | 车窗-Windows-遥控开启 |  | 11 | 刘晓刚 | H31k_SYNC4_Settings_R_v0_36_MY21.vsd P31a_15P_SYNC4_Settings_R_v7_00_MY21.vsdx | Disabled | -1dB: Enabled
|  | 3 | 2 | 1 | Global Window Close | 车窗-Windows-遥控关闭 | 车窗-Windows-遥控关闭 |  | 11 | 刘晓刚 | H31k_SYNC4_Settings_R_v0_36_MY21.vsd P31a_15P_SYNC4_Settings_R_v7_00_MY21.vsdx | Disabled | -1dB: Enabled
|  | 3 | 1 | 1 | Daytime Running Lamps Control Function | 日间行车灯-Daytime Running Lights | 日间行车灯-Daytime Running Lights |  | 11 | 刘晓刚 | H31k_SYNC4_Settings_R_v0_36_MY21.vsd P31a_15P_SYNC4_Settings_R_v7_00_MY21.vsdx | Disabled | -1dB: Enabled
|  | 3 | 0 | 1 | Temporary Mobility Kit | 轮胎修补工具-Tire Mobility Kit | 轮胎修补工具-Tire Mobility Kit |  | 11 | 刘晓刚 | H31k_SYNC4_Settings_R_v0_36_MY21.vsd P31a_15P_SYNC4_Settings_R_v7_00_MY21.vsdx | Disabled | -1dB: Enabled
|  | 4 | 7 | 1 | Mirrors Autofold | 自动折叠-Autofold | 自动折叠-Autofold |  | 11 | 刘晓刚 | H31k_SYNC4_Settings_R_v0_36_MY21.vsd P31a_15P_SYNC4_Settings_R_v7_00_MY21.vsdx | Disabled | -1dB: Enabled
|  | 4 | 6 | 1 | Mirrors Reverse Tilt | 倒车倾斜-Reverse Tilt | 倒车倾斜-Reverse Tilt |  | 11 | 刘晓刚 | H31k_SYNC4_Settings_R_v0_36_MY21.vsd P31a_15P_SYNC4_Settings_R_v7_00_MY21.vsdx | Disabled | -1dB: Enabled
|  | 4 | 5 | 1 | Do Not Disturb | 免打扰，开车时禁止接打电话 | 免打扰，开车时禁止接打电话 |  | 11 | 刘晓刚 | H31k_SYNC4_Settings_R_v0_36_MY21.vsd P31a_15P_SYNC4_Settings_R_v7_00_MY21.vsdx | Disabled | -1dB: Enabled
|  | 4 | 4 | 1 | Fuel Operated Park Heater | 柴油车相关 | 柴油车相关 |  |  |  | H31k_SYNC4_Settings_R_v0_36_MY21.vsd P31a_15P_SYNC4_Settings_R_v7_00_MY21.vsdx | Disabled | -1dB: Enabled
|  | 4 | 3 | 1 | One/Two Stage Unlocking | 1、遥控解锁-Remote unlock 2、全部解锁-Global Unlock | 1、遥控解锁-Remote unlock 2、全部解锁-Global Unlock |  | 11 | 刘晓刚 | H31k_SYNC4_Settings_R_v0_36_MY21.vsd P31a_15P_SYNC4_Settings_R_v7_00_MY21.vsdx | Disabled | -1dB: Enabled
|  | 4 | 2 | 1 | Perimeter Alarm w/ Reduced Guard Control Function | 防盗系统-Alarm System | 防盗系统-Alarm System |  | 11 | 刘晓刚 | H31k_SYNC4_Settings_R_v0_36_MY21.vsd P31a_15P_SYNC4_Settings_R_v7_00_MY21.vsdx | Disabled | -1dB: Enabled
|  | 4 | 1 | 1 | Power Liftgate Control Function | 电动后备箱-Power Liftgate | 电动后备箱-Power Liftgate |  | 11 | 刘晓刚 | H31k_SYNC4_Settings_R_v0_36_MY21.vsd P31a_15P_SYNC4_Settings_R_v7_00_MY21.vsdx | Disabled | -1dB: Enabled
|  | 4 | 0 | 1 | Rear Reverse Gear Wipe (RRGW) | 后雨刮器-Reverse Wipers | 后雨刮器-Reverse Wipers |  | 11 | 刘晓刚 | H31k_SYNC4_Settings_R_v0_36_MY21.vsd P31a_15P_SYNC4_Settings_R_v7_00_MY21.vsdx | Disabled | -1dB: Enabled
|  | 5 | 7 | 1 | Remote Start – Climate Settings | 远程启动时，控制空调表现 | 远程启动时，控制空调表现 |  |  |  |  | Disabled | -1dB: Enabled
|  | 5 | 6 | 1 | Remote Start – Driver Seat | 方向盘和座椅空调 | 方向盘和座椅空调 |  | 11 | 刘晓刚 | H31k_Supplement_SYNC4_R_v0_10_MY21.xlsx | Disabled | -1dB: Enabled
|  | 5 | 5 | 1 | Remote Start - Feature | 1、激活遥控启动 2、空调控制 3、周期 | 1、激活遥控启动 2、空调控制 3、周期 |  | 11 | 刘晓刚 | H31k_Supplement_SYNC4_R_v0_10_MY21.xlsx H31k_SYNC4_Settings_R_v0_36_MY21.vsd P31a_15P_SYNC4_Settings_R_v7_00_MY21.vsdx | Disabled | -1dB: Enabled
|  | 5 | 4 | 1 | Remote Start – Passenger Seat | 远程启动时，副驾座椅表现 | 远程启动时，副驾座椅表现 |  |  |  |  | Disabled | -1dB: Enabled
|  | 5 | 3 | 1 | Remote Start – Rear Defrost | 远程启动时，后面玻璃除雾表现 | 远程启动时，后面玻璃除雾表现 |  |  |  |  | Disabled | -1dB: Enabled
|  | 5 | 2 | 1 | Remote Start – Steering Wheel | 1、方向盘和座椅空调 2、座椅空调 | 1、方向盘和座椅空调 2、座椅空调 |  | 11 | 刘晓刚 | H31k_Supplement_SYNC4_R_v0_10_MY21.xlsx | Disabled | -1dB: Enabled
|  | 5 | 1 | 1 | Side Detect | 盲区监测-Blind Spot | 盲区监测-Blind Spot |  | 11 | 刘晓刚 | H31k_SYNC4_Settings_R_v0_36_MY21.vsd P31a_15P_SYNC4_Settings_R_v7_00_MY21.vsdx P31b_15P_SYNC4_Controls_R_v4_00_MY21.vsdx | Disabled | -1dB: Enabled
|  | 5 | 0 | 1 | Intelligent Speed Assistance | 1、车速限制-Speed Limiter-智能 2、容限-tolerance（仅在选择智能才展示） | 1、车速限制-Speed Limiter-智能 2、容限-tolerance（仅在选择智能才展示） |  | 45 | 刘晓刚 | H31k_Supplement_SYNC4_R_v0_10_MY21.xlsx H31k_SYNC4_Settings_R_v0_36_MY21.vsd P31a_15P_SYNC4_Settings_R_v7_00_MY21.vsdx P31b_15P_SYNC4_Controls_R_v4_00_MY21.vsdx | Disabled | -1dB: Enabled
|  | 6 | 7 | 1 | Trailer Sway | Trailer相关 |  |  |  |  | H36t_SYNC4_Trailer Settings_RELEASED_1_18_MY21 P702 post J1.vsd P31b_15P_SYNC4_Controls_R_v4_00_MY21.vsdx | Disabled | -1dB: Enabled
|  | 6 | 6 | 1 | Front Collision Warning – On Menu | 碰撞预警-Pre Collision Assist（当使用MyKey钥匙时开关置灰，强制开启） | 碰撞预警-Pre Collision Assist（当使用MyKey钥匙时开关置灰，强制开启） |  | 11 | 刘晓刚 | H31k_Supplement_SYNC4_R_v0_10_MY21.xlsx H31k_SYNC4_Settings_R_v0_36_MY21.vsd P31a_15P_SYNC4_Settings_R_v7_00_MY21.vsdx P31b_15P_SYNC4_Controls_R_v4_00_MY21.vsdx | Disabled | -1dB: Enabled
|  | 6 | 5 | 1 | Intelligent Access Menu | 1、智能进入-Intelligent access（与无钥匙进入为重复功能，依照配置位置） 2、无钥匙进入-KeyFree | 1、智能进入-Intelligent access（与无钥匙进入为重复功能，依照配置位置） 2、无钥匙进入-KeyFree |  | 11 | 刘晓刚 | H31k_SYNC4_Settings_R_v0_36_MY21.vsd P31a_15P_SYNC4_Settings_R_v7_00_MY21.vsdx | Disabled | -1dB: Enabled
|  | 6 | 4 | 1 | Silent Mode Control Function | 静默模式-Silent Mode | 静默模式-Silent Mode |  | 11 | 刘晓刚 | H31k_SYNC4_Settings_R_v0_36_MY21.vsd P31a_15P_SYNC4_Settings_R_v7_00_MY21.vsdx | Disabled | -1dB: Enabled
|  | 6 | 3 | 1 | TPMS Reset | 针对不带传感器的胎压检测进行reset | 针对不带传感器的胎压检测进行reset |  |  |  |  | Disabled | -1dB: Enabled
|  | 6 | 2 | 1 | Auto Hold |  | 自动驻车-Auto Hold |  | 11 | 刘晓刚 | H36o_SYNC4_Drive_Assist_Shortcut_Key_R_0_04_MY21.vsd H31k_SYNC4_Settings_R_v0_36_MY21.vsd P31a_15P_SYNC4_Settings_R_v7_00_MY21.vsdx P31b_15P_SYNC4_Controls_R_v4_00_MY21.vsdx | Disabled | -1dB: Enabled
|  | 6 | 1 | 1 | Reserved |  | 手动挡坡度起步防止后溜 |  |  |  |  | Disabled | -1dB: Enabled
|  | 6 | 0 | 1 | Reserved |  | MyKey |  |  |  |  | Disabled | -1dB: Enabled
|  | 7 | 7 | 1 | Driver Warning Data Collection Type Configuration |  | 雨量感应式雨刮-Rain Sensing Wipers |  | 161 | 刘晓刚 |  | Read from CAN Signal TeltalWarnData_No_Actl | -1dB: read cluster DIDs 600E&F
|  | 7 | 6 | 1 | Forward Collision Warning – Braking On/Off | 自动刹车 | 自动刹车 |  |  | 刘晓刚 |  | Disabled | -1dB: Enabled
|  | 7 | 5 | 1 | Locking Feedback Audible | 声音反馈-Audible feedback | 声音反馈-Audible feedback |  | 11 | 刘晓刚 | H31k_SYNC4_Settings_R_v0_36_MY21.vsd P31a_15P_SYNC4_Settings_R_v7_00_MY21.vsdx | Disabled | -1dB: Enabled
|  | 7 | 4 | 1 | Locking Feedback Visual | 外部车灯反馈-Exterior lights feedback | 外部车灯反馈-Exterior lights feedback |  | 11 | 刘晓刚 | H31k_SYNC4_Settings_R_v0_36_MY21.vsd P31a_15P_SYNC4_Settings_R_v7_00_MY21.vsdx | Disabled | -1dB: Enabled
|  | 7 | 3 | 1 | Evasive Steering Assist | 转向避险辅助-Evasive Steering （仅在主动制动On的状态才有效） | 转向避险辅助-Evasive Steering （仅在主动制动On的状态才有效） |  | 11 | 刘晓刚 | H31k_Supplement_SYNC4_R_v0_10_MY21.xlsx | Disabled | -1dB: Enabled
|  | 7 | 2 | 1 | Lane Assist Haptic Intensity | 警告强度-Lane keeping intensity | 警告强度-Lane keeping intensity |  | 46 | 刘晓刚 | H31k_Supplement_SYNC4_R_v0_10_MY21.xlsx | Disabled | -1dB: Enabled
|  | 7 | 1 | 1 | Intelligent Adaptive Cruise Control | 驾驶辅助-智能巡航 容限（仅在选择智能巡航才展示） | 驾驶辅助-智能巡航 容限（仅在选择智能巡航才展示） |  | 11 | 刘晓刚 | H31k_Supplement_SYNC4_R_v0_10_MY21.xlsx | Disabled | -1dB: Enabled
|  | 7 | 0 | 1 | Adaptive Headlamps Feature | 自适应大灯 | 自适应大灯 |  |  | 刘晓刚 |  | Disabled | -1dB: Enabled
|  | 8 | 7 | 2 | Lane Change Assist | 车道保持模式-lane keeping mode | 车道保持模式-lane keeping mode |  | 46 | 刘晓刚 | H31k_Supplement_SYNC4_R_v0_10_MY21.xlsx | Disabled | -1dB: Enabled; -2dB: Euro N Cap; -3dB: Reserved
|  | 8 | 5 | 1 | Lane Keeping Sensitivity | 灵敏度-Lane keeping sensitvity | 灵敏度-Lane keeping sensitvity |  | 46 | 刘晓刚 | H31k_Supplement_SYNC4_R_v0_10_MY21.xlsx | Disabled | -1dB: Enabled
|  | 8 | 4 | 1 | Advanced Trac Hard Button Control | 防止车子侧滑（和后面参数组合使用） | 防止车子侧滑（和后面参数组合使用） |  |  |  |  | Disabled | -1dB: Enabled
|  | 8 | 3 | 2 | Traction Control/IVD/RSC | 防止车子侧滑 | 防止车子侧滑 |  | 11 | 刘晓刚 | H31k_SYNC4_Settings_R_v0_36_MY21.vsd | Disabled | -1dB: TC; -2dB: IVD; -3dB: RSC
|  | 8 | 1 | 1 | Adaptive Cruise | 1、驾驶辅助-自适应巡航 2、车道中央保持辅助-Lane Centering Assist | 1、驾驶辅助-自适应巡航 2、车道中央保持辅助-Lane Centering Assist |  | 11 | 刘晓刚 | H31k_Supplement_SYNC4_R_v0_10_MY21.xlsx | Disabled | -1dB: Enabled
|  | 8 | 0 | 1 | TSR NCAP Adaptations | 1、启用交通标志识别 2、容限-tolerance/Less Than Warning Threshold 和 Greater than Warning Threshold （仅在activate speed warning On的状态才有效） | 1、启用交通标志识别 2、容限-tolerance/Less Than Warning Threshold 和 Greater than Warning Threshold （仅在activate speed warning On的状态才有效） |  | 11 | 刘晓刚 | H31k_Supplement_SYNC4_R_v0_10_MY21.xlsx | Disabled | -1dB: Enabled
|  | 9 | 7 | 1 | TSR Overspeed Chime | 超速警告-Activate Speed Warning （仅在交通标志识别功能On的状态才有效） | 超速警告-Activate Speed Warning （仅在交通标志识别功能On的状态才有效） |  | 11 | 刘晓刚 | H31k_Supplement_SYNC4_R_v0_10_MY21.xlsx | Disabled | -1dB: Enabled
|  | 9 | 6 | 1 | Tow Haul | Trailer相关 |  |  |  |  | H36t_SYNC4_Trailer Settings_RELEASED_1_18_MY21 P702 post J1.vsd P31b_15P_SYNC4_Controls_R_v4_00_MY21.vsdx | Disabled | -1dB: Enabled
|  | 9 | 5 | 1 | Trailer Blind Spot | Trailer相关 |  |  |  |  | H31k_SYNC4_Settings_R_v0_36_MY21.vsd P31a_15P_SYNC4_Settings_R_v7_00_MY21.vsdx P31b_15P_SYNC4_Controls_R_v4_00_MY21.vsdx | Disabled | -1dB: Enabled
|  | 9 | 4 | 1 | Wrong Way Alert | 逆行提醒-Wrong Way alert | 逆行提醒-Wrong Way alert |  | 11 | 刘晓刚 | H31k_SYNC4_Settings_R_v0_36_MY21.vsd P31a_15P_SYNC4_Settings_R_v7_00_MY21.vsdx P31b_15P_SYNC4_Controls_R_v4_00_MY21.vsdx | Disabled | -1dB: Enabled
|  | 9 | 3 | 1 | Hill Descent Control | 驾驶辅助-陡坡缓降控制 | 驾驶辅助-陡坡缓降控制 |  | 11 | 刘晓刚 | H31k_SYNC4_Settings_R_v0_36_MY21.vsd H36t_SYNC4_Trailer Settings_RELEASED_1_18_MY21 P702 post J1.vsd P31a_15P_SYNC4_Settings_R_v7_00_MY21.vsdx P31b_15P_SYNC4_Controls_R_v4_00_MY21.vsdx | Disabled | -1dB: Enabled
|  | 9 | 2 | 1 | Snow Plow | 雪地里使用 | 雪地里使用 |  |  |  | H31n_SYNC4_Features_Domain_RELEASED_V1_04_MY21.vsd P31b_15P_SYNC4_Controls_R_v4_00_MY21.vsdx | Disabled | -1dB: Enabled
|  | 9 | 1 | 1 | Select Mode | 待FIN确认 | [5 empty] | Disabled | -1dB: Enabled | [12 empty] | FIN确认不确定在哪使用
|  | 9 | 0 | 1 | Running Board Control Function | 电动踏板-Power running board | 电动踏板-Power running board |  | 154 | 刘晓刚 | H31n_SYNC4_Features_Domain_RELEASED_V1_04_MY21.vsd H31k_SYNC4_Settings_R_v0_36_MY21.vsd P31a_15P_SYNC4_Settings_R_v7_00_MY21.vsdx | Disabled | -1dB: Enabled
|  | 10 | 7 | 2 | Park Lock Control Allw | 驻车锁控制-Park Lock Control | 驻车锁控制-Park Lock Control |  | 11 | 刘晓刚 | H31k_SYNC4_Settings_R_v0_36_MY21.vsd P31a_15P_SYNC4_Settings_R_v7_00_MY21.vsdx | Less_Park_Lock_Control | -1dB: ALLW_SUST_ENBL_FOR_PARKING; -2dB: ALLW_TEMP_ENBL_FOR_TOWING; -3dB: ALLW_FOR_EITHER_PARKING_OR_TOWING
|  | 10 | 5 | 1 | Auto Start-Stop | 自动启停-Auto StartStop | 自动启停-Auto StartStop |  | 11 | 刘晓刚 | H36o_SYNC4_Drive_Assist_Shortcut_Key_R_0_04_MY21.vsd H31k_SYNC4_Settings_R_v0_36_MY21.vsd P31a_15P_SYNC4_Settings_R_v7_00_MY21.vsdx P31b_15P_SYNC4_Controls_R_v4_00_MY21.vsdx | Disabled | -1dB: Enabled
|  | 10 | 4 | 1 | Perimeter Alarm Guard Reminder | 车辆防盗设置 | 车辆防盗设置 |  |  |  |  | Disabled | -1dB: Enabled
|  | 10 | 3 | 1 | Traffic Sign Recognition | 1、(Disabled)，整个菜单不显示； (Enabled)，根据条件显示： 2、超速警告-Activate Speed Warning （仅在交通标志识别功能On的状态才有效） | 1、(Disabled)，整个菜单不显示； (Enabled)，根据条件显示： 2、超速警告-Activate Speed Warning （仅在交通标志识别功能On的状态才有效） |  | 11 | 刘晓刚 | H31k_Supplement_SYNC4_R_v0_10_MY21.xlsx | Disabled | -1dB: Enabled
|  | 10 | 2 | 1 | TPMS By Location | 带senseor的胎压检测 | 带senseor的胎压检测 |  | 161 | 刘晓刚 | H31k_SYNC4_Settings_R_v0_36_MY21.vsd P31a_15P_SYNC4_Settings_R_v7_00_MY21.vsdx | Disabled | -1dB: Enabled
|  | 10 | 1 | 1 | TPMS Placard Pressure Display | 胎压历史 | 胎压历史 |  | 161 | 刘晓刚 | H31k_SYNC4_Settings_R_v0_36_MY21.vsd P31a_15P_SYNC4_Settings_R_v7_00_MY21.vsdx | Disabled | -1dB: Enabled
|  | 10 | 0 | 1 | Centerstack Settings | 总设置配置位，该DE08很多设置需要依赖此bit | 总设置配置位，该DE08很多设置需要依赖此bit | H31K 282 | 11 | 刘晓刚 | H31n_SYNC4_Features_Domain_RELEASED_V1_04_MY21.vsd H36o_SYNC4_Drive_Assist_Shortcut_Key_R_0_04_MY21.vsd H31k_SYNC4_Settings_R_v0_36_MY21.vsd H31a_SYNC4_Settings_R_v0_40_MY21.vsd P31a_15P_SYNC4_Settings_R_v7_00_MY21.vsdx P31b_15P_SYNC4_Controls_R_v4_00_MY21.vsdx | Disabled | -1dB: Enabled
|  | 11 | 7 | 1 | Predictive Lights | 自适应前照灯-Adaptive Headlamps | 自适应前照灯-Adaptive Headlamps |  | 11 | 刘晓刚 | H31k_SYNC4_Settings_R_v0_36_MY21.vsd P31a_15P_SYNC4_Settings_R_v7_00_MY21.vsdx | Disabled | -1dB: Enabled
|  | 11 | 6 | 2 | LaneAssist NCAP Aid | 车道保持辅助功能 | 车道保持辅助功能 |  | 46 | 刘晓刚 | H31k_Supplement_SYNC4_R_v0_10_MY21.xlsx | Disabled (Aid menu not displayed) | -1dB: Menu 1 (Reduced, Enhanced); -2dB: Menu 2 (Off, Reduced, Enhanced); -3dB: Menu 3 (Off, On)
|  | 11 | 4 | 2 | LaneAssist NCAP Alert | 车道保持辅助警告 | 车道保持辅助警告 |  | 46 | 刘晓刚 | H31k_Supplement_SYNC4_R_v0_10_MY21.xlsx | Disabled (Alert menu not displayed) | -1dB: Menu 1 (High, Normal, Low, Off); -2dB: Menu 2 (On, Off); -3dB: Menu 3 (High, Normal, Low)
|  | 11 | 2 | 1 | Key Free | 1、智能进入-Intelligent access（与无钥匙进入为重复功能，依照配置位置） 2、无钥匙进入-KeyFree | 1、智能进入-Intelligent access（与无钥匙进入为重复功能，依照配置位置） 2、无钥匙进入-KeyFree |  | 57，147 | 刘晓刚 | H31k_SYNC4_Settings_R_v0_36_MY21.vsd P31a_15P_SYNC4_Settings_R_v7_00_MY21.vsdx | Intelligent Access | -1dB: Key Free
|  | 11 | 1 | 1 | Grade Assist | 斜坡辅助-Grade Assist | 斜坡辅助-Grade Assist |  | 11 | 刘晓刚 | H31k_SYNC4_Settings_R_v0_36_MY21.vsd P31a_15P_SYNC4_Settings_R_v7_00_MY21.vsdx P31b_15P_SYNC4_Controls_R_v4_00_MY21.vsdx | Disabled | -1dB: Enabled
|  | 11 | 0 | 1 | One/Two Stage Unlocking – Passenger/Commercial | 1、遥控解锁-Remote unlock 2、全部解锁-Global Unlock | 1、遥控解锁-Remote unlock 2、全部解锁-Global Unlock |  | 11 | 刘晓刚 | H31k_SYNC4_Settings_R_v0_36_MY21.vsd P31a_15P_SYNC4_Settings_R_v7_00_MY21.vsdx | Passenger (One/Two State HMI) | -1dB: Commercial (Global Unlock HMI)
|  | 12 | 7 | 2 | Auto High Beam Menu | 1、自动远光灯-Auto highbeam 2、防眩照明-Glarefree lighting | 1、自动远光灯-Auto highbeam 2、防眩照明-Glarefree lighting |  | 224 | 刘晓刚 |  | Disabled | -1dB: Auto High Beams; -2dB: Glare free High Beams; -3dB: Adaptive Driving Beams
|  | 12 | 5 | 1 | Air Suspension SUMA Control Function | 空气悬架维修-Air suspension Service | 空气悬架维修-Air suspension Service |  | 11 | 刘晓刚 | H31k_SYNC4_Settings_R_v0_36_MY21.vsd P31a_15P_SYNC4_Settings_R_v7_00_MY21.vsdx | Disabled | -1dB: Enabled
|  | 12 | 4 | 1 | Air Suspension Auto Height SUMA | 舒适上下车高度-Easy access height （空气悬架维修On时不可用） | 舒适上下车高度-Easy access height （空气悬架维修On时不可用） |  | 11 | 刘晓刚 | H31k_SYNC4_Settings_R_v0_36_MY21.vsd P31a_15P_SYNC4_Settings_R_v7_00_MY21.vsdx | Disabled | -1dB: Enabled
|  | 12 | 3 | 1 | Blindspot Trailer Tow (BTT) Lite | Trailer相关 | Trailer相关 |  |  |  | H31k_SYNC4_Settings_R_v0_36_MY21.vsd P31a_15P_SYNC4_Settings_R_v7_00_MY21.vsdx P31b_15P_SYNC4_Controls_R_v4_00_MY21.vsdx | Disabled | -1dB: Enabled
|  | 12 | 2 | 1 | Passenger Airbag Settings | 乘客安全气囊-Passenger Airbag | 乘客安全气囊-Passenger Airbag |  | 11 | 刘晓刚 | H31k_SYNC4_Settings_R_v0_36_MY21.vsd P31a_15P_SYNC4_Settings_R_v7_00_MY21.vsdx | Disabled | -1dB: Enabled
|  | 12 | 1 | 1 | mHEV Start Stop Threshold Control Function | 自动启停阀值-Engine Stop Start threshold | 自动启停阀值-Engine Stop Start threshold |  | 11 | 刘晓刚 | H31k_SYNC4_Settings_R_v0_36_MY21.vsd P31a_15P_SYNC4_Settings_R_v7_00_MY21.vsdx P31b_15P_SYNC4_Controls_R_v4_00_MY21.vsdx | Disabled | -1dB: Enabled
|  | 12 | 0 | 1 | Air Suspension Cargo Loading SUMA | 货物装载-Cargo loading （空气悬架维修On时不可用） | 货物装载-Cargo loading （空气悬架维修On时不可用） |  | 11 | 刘晓刚 | H31k_SYNC4_Settings_R_v0_36_MY21.vsd P31a_15P_SYNC4_Settings_R_v7_00_MY21.vsdx | Disabled | -1dB: Enabled
|  | 13 | 7 | 1 | MyColor | 酷炫灯光设置 | 酷炫灯光设置 |  |  |  |  | Disabled | -1dB: Enabled
|  | 13 | 6 | 2 | MyColor HMI Type | 酷炫灯光设置 | 酷炫灯光设置 |  |  |  |  | Disabled | -1dB: 12 Inch Cluster HMI; -2dB: 4 Inch Cluster HMI; -3dB: Reserved
|  | 13 | 4 | 1 | MyColor Green Type | 酷炫灯光设置 | 酷炫灯光设置 |  |  |  |  | Green | -1dB: Highland Green
|  | 13 | 3 | 1 | Power Liftgate Handsfree Menu | 自动打开的电动尾箱 | 自动打开的电动尾箱 |  | 11 | 刘晓刚 | H31k_SYNC4_Settings_R_v0_36_MY21.vsd P31a_15P_SYNC4_Settings_R_v7_00_MY21.vsdx | Disabled | -1dB: Enabled
|  | 13 | 2 | 1 | Power Liftgate/Decklid HMI | 四门/五门电动尾箱（界面上图片或文字会显示不一样） | 四门/五门电动尾箱（界面上图片或文字会显示不一样） |  | 11 | 刘晓刚 | H31k_SYNC4_Settings_R_v0_36_MY21.vsd P31a_15P_SYNC4_Settings_R_v7_00_MY21.vsdx | Liftgate | -1dB: Decklid
|  | 13 | 1 | 1 | Auto Regen Control | 混动车能量回收设置 | 混动车能量回收设置 |  | 11 | 刘晓刚 | H31k_SYNC4_Settings_R_v0_36_MY21.vsd P31a_15P_SYNC4_Settings_R_v7_00_MY21.vsdx | Disabled | -1dB: Enabled
|  | 13 | 0 | 1 | Adaptive Steering Manual Menu | 自适应转向 | 自适应转向 |  |  |  |  | Disabled | -1dB: Enabled
|  | 14 | 7 | 1 | Adaptive Steering Menu | 自适应转向 | 自适应转向 |  |  |  |  | Disabled | -1dB: Enabled
|  | 14 | 6 | 1 | Adaptive Steering System Menu | 自适应转向 | 自适应转向 |  |  |  |  | Disabled | -1dB: Enabled
|  | 14 | 5 | 1 | Adaptive System Comfort Menu | 自适应转向 | 自适应转向 |  |  |  |  | Disabled | -1dB: Enabled
|  | 14 | 4 | 1 | Adaptive Drive Menu | 自适应转向 | 自适应转向 |  | 11 | 刘晓刚 | H31k_SYNC4_Settings_R_v0_36_MY21.vsd | Disabled | -1dB: Enabled
|  | 14 | 3 | 1 | Drive Control Menu | 驾驶设置 | 驾驶设置 |  | 11 | 刘晓刚 | H31k_SYNC4_Settings_R_v0_36_MY21.vsd | Disabled | -1dB: Enabled
|  | 14 | 2 | 1 | Trailer Brake Controller | Trailer相关 | Trailer相关 |  |  |  | H36t_SYNC4_Trailer Settings_RELEASED_1_18_MY21 P702 post J1.vsd | Disabled | -1dB: Enabled
|  | 14 | 1 | 1 | Tunable Exhausts | 柴油车相关 | 柴油车相关 |  |  |  |  | Disabled | -1dB: Enabled
|  | 14 | 0 | 1 | Engine Rev Match | 发动机转速匹配（rev match) | 发动机转速匹配（rev match) |  | 11 | 刘晓刚 | H31k_SYNC4_Settings_R_v0_36_MY21.vsd P31a_15P_SYNC4_Settings_R_v7_00_MY21.vsdx | Disabled | -1dB: Enabled
|  | 15 | 7 | 1 | Lap Timer | 关联参数“Engine Rev Match” | 关联参数“Engine Rev Match” |  |  |  |  | Disabled | -1dB: Enabled
|  | 15 | 6 | 1 | Brake Performance | 电动车刹车性能（优先回收能量还是确保刹车） | 电动车刹车性能（优先回收能量还是确保刹车） |  |  |  |  | Disabled | -1dB: Enabled
|  | 15 | 5 | 1 | Acceleration Timer | 加速计时器（暂不确定727是否使用） | 加速计时器（暂不确定727是否使用） |  |  |  |  | Disabled | -1dB: Enabled
|  | 15 | 4 | 1 | Driver Select Suspension | 可调悬挂相关 | 可调悬挂相关 |  | 11 | 刘晓刚 | H31k_SYNC4_Settings_R_v0_36_MY21.vsd | Disabled | -1dB: Enabled
|  | 15 | 3 | 1 | Custom Mode | 用户自定义模式（暂不确定727/764是否使用） | 用户自定义模式（暂不确定727/764是否使用） |  |  |  |  | Disabled | -1dB: Enabled
|  | 15 | 2 | 1 | Front Park Aid Long Term Disable | 传感器辅助泊车相关 | 传感器辅助泊车相关 |  | 11 | 刘晓刚 | H36p_SYNC4_Parking_Shortcut_Key_RELEASED_v0_06_P702_Post J1_MY21.vsd H31k_SYNC4_Settings_R_v0_36_MY21.vsd P31a_15P_SYNC4_Settings_R_v7_00_MY21.vsdx | Disabled | -1dB: Enabled
|  | 15 | 1 | 1 | Rear Park Aid Long Term Disable | 传感器辅助泊车相关 | 传感器辅助泊车相关 |  | 11 | 刘晓刚 | H36p_SYNC4_Parking_Shortcut_Key_RELEASED_v0_06_P702_Post J1_MY21.vsd H31k_SYNC4_Settings_R_v0_36_MY21.vsd P31a_15P_SYNC4_Settings_R_v7_00_MY21.vsdx | Disabled | -1dB: Enabled
|  | 15 | 0 | 1 | Park Aid Acessory Mode | 传感器辅助泊车相关 | 传感器辅助泊车相关 |  | 11 | 刘晓刚 | P31b_15P_SYNC4_Controls_R_v4_00_MY21.vsdx | Not Present | -1dB: Present
|  | 16 | 7 | 1 | Vehicle Settings | 主界面控制位 | 主界面控制位 |  |  |  |  | Off | bar: -1dB
|  | 16 | 6 | 1 | Hill Start Assist | 驾驶辅助-陡坡起步辅助 | 驾驶辅助-陡坡起步辅助 |  | 11 | 刘晓刚 | H31k_SYNC4_Settings_R_v0_36_MY21.vsd P31b_15P_SYNC4_Controls_R_v4_00_MY21.vsdx | Off | bar: -1dB
|  | 16 | 5 | 1 | ESP Setting | ESP | ESP |  |  |  |  | Off | bar: -1dB
|  | 16 | 4 | 1 | ESP Hard Button Timer | 是否显示进度条 | 是否显示进度条 |  |  |  |  | FoE | -1dB: FNA
|  | 16 | 3 | 1 | Message Center HMI | 消息/警告中心，主开关 | 消息/警告中心，主开关 | 无疑问 | 149 | 韩婷 |  | Off | bar: -1dB
|  | 16 | 2 | 1 | Electronic Stability Control | ESC | ESC |  |  |  |  | Not Available | -1dB: Available
|  | 16 | 1 | 1 | Rain Sensor |  |  |  | 11 |  | H31k_SYNC4_Settings_R_v0_36_MY21.vsd P31a_15P_SYNC4_Settings_R_v7_00_MY21.vsdx | Not Available | -1dB: Available
|  | 16 | 0 | 1 | MyKey Settings |  |  |  | 10 |  | H31k_SYNC4_Settings_R_v0_36_MY21.vsd P31a_15P_SYNC4_Settings_R_v7_00_MY21.vsdx | Not Available | -1dB: Available
|  | 17 | 7 | 1 | Powerfold Mirrors | 电动折叠后视镜 | 电动折叠后视镜 |  |  |  |  | Off | bar: -1dB
|  | 17 | 6 | 1 | Lane Change Indicator | 变道指示灯 | 变道指示灯 |  | 43 | 刘晓刚 |  | Off | bar: -1dB
|  | 17 | 5 | 1 | Deflation Detection System | 漏气检查，跟胎压检查菜单不一样，暂不确定是否使用 | 漏气检查，跟胎压检查菜单不一样，暂不确定是否使用 |  |  |  |  | Off | bar: -1dB
|  | 17 | 4 | 1 | Park Lock Control | 停车自动落锁 | 停车自动落锁 |  |  |  |  | Off | bar: -1dB
|  | 17 | 3 | 1 | Information Chimes | Chines | Chines |  | 11 | 刘晓刚 | H31k_SYNC4_Settings_R_v0_36_MY21.vsd P31a_15P_SYNC4_Settings_R_v7_00_MY21.vsdx | Off | bar: -1dB
|  | 17 | 2 | 1 | Warning Chimes | Chines(不包括OPS相关) | Chines(不包括OPS相关) |  |  |  |  | Off | bar: -1dB
|  | 17 | 1 | 1 | Active City Stop | [6 empty] | Off | bar: -1dB
|  | 17 | 0 | 1 | Alarm on Exit | 下车时后方车况警告 | 下车时后方车况警告 |  |  |  |  | Off | bar: -1dB
|  | 18 | 7 | 1 | Moodlight Mode | 车内灯光相关设置 | 车内灯光相关设置 |  |  |  |  | Off | bar: -1dB
|  | 18 | 6 | 1 | TPMS | DE04也有定义，管的界面不一样 | DE04也有定义，管的界面不一样 |  | 161 | 刘晓刚 |  | Off | bar: -1dB
|  | 18 | 5 | 1 | ECO Mode | ECO模式，跟driving mode不一样 | ECO模式，跟driving mode不一样 |  |  |  |  | Not Present | -1dB: Present
|  | 18 | 4 | 1 | PRB Kickswitch | 下车时自动伸缩的电动踏板（ON：可设置伸缩，OFF：默认伸出来的） | 下车时自动伸缩的电动踏板（ON：可设置伸缩，OFF：默认伸出来的） |  | 154 | 刘晓刚 | H31k_SYNC4_Settings_R_v0_36_MY21.vsd P31a_15P_SYNC4_Settings_R_v7_00_MY21.vsdx | Not Present | -1dB: Present
|  | 18 | 3 | 1 | Power Tailgate | 电动尾门设置 | 电动尾门设置 |  | 155 | 刘晓刚 | H31k_SYNC4_Settings_R_v0_36_MY21.vsd P31a_15P_SYNC4_Settings_R_v7_00_MY21.vsdx | Not Present | -1dB: Present
|  | 18 | 2 | 1 | SLIF | 限速信息， setting里面设置提示相关 | 限速信息， setting里面设置提示相关 |  |  |  |  | Disabled | -1dB: Enabled
|  | 18 | 1 | 1 | Blindspot Trailer Tow (BTT) Full | Trailer相关 | Trailer相关 |  |  |  | H36t_SYNC4_Trailer Settings_RELEASED_1_18_MY21 P702 post J1.vsd | Disabled | -1dB: Enabled
|  | 18 | 0 | 1 | PRB Auto Timer | 电动踏板相关的timer | 电动踏板相关的timer |  | 154 | 刘晓刚 | H31k_SYNC4_Settings_R_v0_36_MY21.vsd P31a_15P_SYNC4_Settings_R_v7_00_MY21.vsdx | Off | -1dB: On (only valid if Running Board Control Function is Enabled)
|  | 19 | 7 | 4 | PRB Max Permissible Speed | 电动踏板速度限制 | 电动踏板速度限制 |  | 154 | 刘晓刚 |  | 0 KPH | 1 KPH | 2 KPH | 3 KPH | 4 KPH | 5 KPH | 6 KPH | 7 KPH | 8 KPH | 9 KPH | 10 KPH | 11 KPH | 12 KPH | 13 KPH | 14 KPH | 15 KPH
|  | 19 | 3 | 1 | Park Aid Control Rear | 后方位泊车控制 | 后方位泊车控制 |  | 154 | 刘晓刚 | H31k_SYNC4_Settings_R_v0_36_MY21.vsd P31a_15P_SYNC4_Settings_R_v7_00_MY21.vsdx | Disabled | -1dB: Enabled
|  | 19 | 2 | 2 | Liftgate Softswitch | 后备箱控制 | 后备箱控制 |  | 24 | 刘晓刚 | H31k_SYNC4_Settings_R_v0_36_MY21.vsd P31a_15P_SYNC4_Settings_R_v7_00_MY21.vsdx | Off | -1dB: Power Liftgate; -2dB: Manual Liftgate/Decklid; -3dB: Reserved
|  | 19 | 0 | 1 | Frunk Softswitch | 电动车前旅行箱，软按键控制 | 电动车前旅行箱，软按键控制 |  | 185 | 刘晓刚 |  | Disabled | -1dB: Enabled
|  | 20 | 7 | 1 | Speed Limit Menu | 驾驶辅助-车速限制 | 驾驶辅助-车速限制 |  | 227 | 刘晓刚 | H31k_Supplement_SYNC4_R_v0_10_MY21.xlsx H31k_SYNC4_Settings_R_v0_36_MY21.vsd P31a_15P_SYNC4_Settings_R_v7_00_MY21.vsdx | Disabled | -1dB: Enabled
|  | 20 | 6 | 1 | Cruise Control Variant 2 | 驾驶辅助-巡航控制 | 驾驶辅助-巡航控制 |  | 11 | 刘晓刚 | H31k_Supplement_SYNC4_R_v0_10_MY21.xlsx | Disabled | -1dB: Enabled
|  | 20 | 5 | 1 | Lane Centering | 车道辅助-居中 | 车道辅助-居中 |  | 38, 35 | 刘晓刚 | H31k_Supplement_SYNC4_R_v0_10_MY21.xlsx | Disabled | -1dB: Enabled
|  | 20 | 4 | 1 | Smart Offering | ？ | ？ |  | 11, 35 | 刘晓刚 | H31k_Supplement_SYNC4_R_v0_10_MY21.xlsx | Disabled | -1dB: Enabled
|  | 20 | 3 | 1 | Tire Monitor/Pressure Reset Setting | 胎压相关setting | 胎压相关setting |  | 11 | 刘晓刚 | P31a_15P_SYNC4_Settings_R_v7_00_MY21.vsdx | Disabled | -1dB: Enabled
|  | 20 | 2 | 1 | Considerate Prompts Border Crossing Reminder Setting | Border Crossing Reminder | Border Crossing Reminder |  |  |  | P31a_15P_SYNC4_Settings_R_v7_00_MY21.vsdx | Disabled | -1dB: Enabled
|  | 20 | 1 | 1 | Eco Coach - Show In Go Mode Setting | ECO | ECO |  | 11 | 刘晓刚 | P31a_15P_SYNC4_Settings_R_v7_00_MY21.vsdx | Disabled | -1dB: Enabled
|  | 20 | 0 | 1 | Eco Coach - Eco Advices Setting | ECO | ECO |  | 11 | 刘晓刚 | P31a_15P_SYNC4_Settings_R_v7_00_MY21.vsdx | Disabled | -1dB: Enabled
|  | 21 | 7 | 1 | Eco Coach - Coasting Support Setting | ECO | ECO |  |  |  |  | Disabled | -1dB: Enabled
|  | 21 | 6 | 1 | Ambient Light Auto/Manual Setting | 氛围灯设置 | 氛围灯设置 |  | 27,158 | 刘晓刚 |  | Disabled | -1dB: Enabled
|  | 21 | 5 | 1 | Drive Control Version (Only used if Drive Control Menu is enabled) | 驾驶控制版本 | 区分不同类型选择，一个是通过仪表控制，一个是通过section mode控制 |  |  |  |  | Version 1 (Cluster Middle Man) | -1dB: Version 2 (SDM)
|  | 21 | 4 | 1 | Brake Coach Setting | 刹车coach（会监测驾驶员驾驶风格去计算） | 刹车coach（会监测驾驶员驾驶风格去计算） | 可能用不上，看UI有没有 | 11 | 刘晓刚 | P31a_15P_SYNC4_Settings_R_v7_00_MY21.vsdx | Disabled | -1dB: Enabled
|  | 21 | 3 | 1 | Neutral Tow Setting | Trailer相关 | Trailer相关 |  |  |  | P31a_15P_SYNC4_Settings_R_v7_00_MY21.vsdx | Disabled | -1dB: Enabled
|  | 21 | 2 | 1 | Nav Repeater in Cluster Setting | 仪表设置相关 | 仪表设置相关 |  |  |  | P31a_15P_SYNC4_Settings_R_v7_00_MY21.vsdx | Disabled | -1dB: Enabled
|  | 21 | 1 | 1 | Maps in Cluster Setting | 仪表设置相关 | 仪表设置相关 |  |  |  | P31a_15P_SYNC4_Settings_R_v7_00_MY21.vsdx | Disabled | -1dB: Enabled
|  | 21 | 0 | 1 | Drive History Reset Setting | 仪表设置相关 | 仪表设置相关 |  |  |  | P31a_15P_SYNC4_Settings_R_v7_00_MY21.vsdx | Disabled | -1dB: Enabled
|  | 22 | 7 | 1 | Low Battery Alert Setting | 仪表设置相关 | 仪表设置相关 |  |  |  | P31a_15P_SYNC4_Settings_R_v7_00_MY21.vsdx | Disabled | -1dB: Enabled
|  | 22 | 6 | 1 | Propulsion Sound Setting | 电动车模拟声浪设置 | 电动车模拟声浪设置 |  |  |  |  | Disabled | -1dB: Enabled
|  | 22 | 5 | 1 | Speedometer Unit Setting (Units are based on Country Code) | 速度显示单位 | 速度显示单位 |  | 11 | 刘晓刚 | P31a_15P_SYNC4_Settings_R_v7_00_MY21.vsdx | Disabled | -1dB: Enabled
|  | 22 | 4 | 1 | LCWA | Lane change相关，功能具体不详 | Lane change相关，功能具体不详 |  |  |  |  | Disabled | -1dB: Enabled
|  | 22 | 3 | 4 | Liftgate Max Permissible Speed | 后尾箱开车速度限制 | 后尾箱开车速度限制 |  |  |  |  | 0 KPH | 1 KPH | 2 KPH | 3 KPH | 4 KPH | 5 KPH | 6 KPH | 7 KPH | 8 KPH | 9 KPH | 10 KPH | 11 KPH | 12 KPH | 13 KPH | 14 KPH | 15 KPH
|  | 23 | 7 | 1 | Walk Away Lock | 监测无线钥匙远离车子自动落锁 | 监测无线钥匙远离车子自动落锁 |  | 11 | 刘晓刚 | H31k_SYNC4_Settings_R_v0_36_MY21.vsd P31a_15P_SYNC4_Settings_R_v7_00_MY21.vsdx | Disabled | -1dB: Enabled
|  | 23 | 6 | 1 | Walk Away Lock Feedback | 监测无线钥匙远离车子自动落锁（声音/闪灯） | 监测无线钥匙远离车子自动落锁（声音/闪灯） |  | 11 | 刘晓刚 | H31k_SYNC4_Settings_R_v0_36_MY21.vsd P31a_15P_SYNC4_Settings_R_v7_00_MY21.vsdx | Disabled | -1dB: Enabled
|  | 23 | 5 | 1 | Double Lock Reminder | double按钥匙落锁 | double按钥匙落锁 |  | 11 | 刘晓刚 | H31k_SYNC4_Settings_R_v0_36_MY21.vsd P31a_15P_SYNC4_Settings_R_v7_00_MY21.vsdx | Disabled | -1dB: Enabled
|  | 23 | 4 | 1 | Steering Gear Ration | 方向盘转向灵敏度 | 方向盘转向灵敏度 |  |  |  |  | 17:01 | -1dB: 20:01
|  | 23 | 3 | 1 | Reserved
|  | 23 | 2 | 1 | Quiet Time Exhaust Mode | Exhaust Mode相关设置 | Exhaust Mode相关设置 |  | 11 | 刘晓刚 | H31k_SYNC4_Settings_R_v0_36_MY21.vsd P31a_15P_SYNC4_Settings_R_v7_00_MY21.vsdx | Disabled | -1dB: Enabled
|  | 23 | 1 | 1 | Reserved
|  | 23 | 0 | 1 | Reserved
DE09 | Config Block DE09 | 1 | 7 | 8 | SelDrvMde1 | ESE模拟音类型 | ESE模拟音类型 | ESE EVSE用，从can信号收到值，播放对应的音频 |  | 徐建军 | [22 empty] | 通过CAN信号收到SDM，ESE/EVSE
|  | 2 | 7 | 8 | SelDrvMde2 |  |  |  |  | 徐建军
|  | 3 | 7 | 8 | SelDrvMde3 |  |  |  |  | 徐建军
|  | 4 | 7 | 8 | SelDrvMde4 |  |  |  |  | 徐建军
|  | 5 | 7 | 8 | SelDrvMde5 |  |  |  |  | 徐建军
|  | 6 | 7 | 8 | SelDrvMde6 |  |  |  |  | 徐建军
|  | 7 | 7 | 8 | SelDrvMde7 |  |  |  |  | 徐建军
|  | 8 | 7 | 8 | SelDrvMde8 |  |  |  |  | 徐建军
|  | 9 | 7 | 8 | SelDrvMde9 |  |  |  |  | 徐建军
|  | 10 | 7 | 8 | SelDrvMde10 |  |  |  |  | 徐建军
|  | 11 | 7 | 8 | SelDrvMde11 |  |  |  |  | 徐建军
|  | 12 | 7 | 8 | SelDrvMde12 |  |  |  |  | 徐建军
|  | 13 | 7 | 8 | SelDrvMde13 |  |  |  |  | 徐建军
|  | 14 | 7 | 8 | SelDrvMde14 |  |  |  |  | 徐建军
|  | 15 | 7 | 8 | SelDrvMde15 |  |  |  |  | 徐建军
|  | 16 | 7 | 8 | SelDrvMde16 |  |  |  |  | 徐建军
|  | 17 | 7 | 8 | SelDrvMde17 |  |  |  |  | 徐建军
|  | 18 | 7 | 8 | SelDrvMde18 |  |  |  |  | 徐建军
|  | 19 | 7 | 8 | SelDrvMde19 |  |  |  |  | 徐建军
|  | 20 | 7 | 8 | SelDrvMde20 |  |  |  |  | 徐建军
|  | 21 | 7 | 8 | SelDrvMde21 |  |  |  |  | 徐建军
|  | 22 | 7 | 8 | SelDrvMde22 |  |  |  |  | 徐建军
|  | 23 | 7 | 8 | SelDrvMde23 |  |  |  |  | 徐建军
|  | 24 | 7 | 8 | SelDrvMde24 |  |  |  |  | 徐建军
|  | 25 | 7 | 8 | SelDrvMde25 |  |  |  |  | 徐建军
|  | 26 | 7 | 8 | SelDrvMde26 |  |  |  |  | 徐建军
|  | 27 | 7 | 8 | SelDrvMde27 |  |  |  |  | 徐建军
|  | 28 | 7 | 8 | SelDrvMde28 |  |  |  |  | 徐建军
|  | 29 | 7 | 8 | SelDrvMde29 |  |  |  |  | 徐建军
|  | 30 | 7 | 8 | SelDrvMde30 |  |  |  |  | 徐建军
|  | 31 | 7 | 8 | SelDrvMde31 |  |  |  |  | 徐建军
|  | 32 | 7 | 8 | SelDrvMde32 |  |  |  |  | 徐建军
Notes:
1. Send 0x36A if Vehicle Nameplate = U625
2. if Charge Port Lock = Y, show both Charge Port Light and Charge Cord Lock Menu items
3. 度量单位和距离单位互斥，根据DE08 byte10, bit0=1 显示度量单位
4. Reverse Brake Assist config by DE02 CTA/RBA =2
5. Park aid config by DE02 PDC HMI = 1 （4CH）
configbits后期需要加上security L3保护
Note on O20: APIM/ADAS把数字摄像头处理成模拟信号给IVI，不确定是否还需要。
Note on P20: 764车型，IVI供电，直连IVI。
Note on Q20: HD分带IIC和不带IIC,带IIC需要做DTC； 360只是多几个Analog/HD camera，Camera数据直接传给ADAS，然后两根数据线到IVI，所以IVI不需要care camera。
Note on R20: w/o：without,表示不带IIC
Note on N22: 字体颜色为灰色，代表功能是dummy

## DTC Matrix
|  | DTC(Hex) | TextID | Error Text | Failure Type | Extend DTC Description | DTC Type | ECU Connector Pin | Continuous Monitoring Supported | Monitoring Cycle | Test Run Criteria | Test Period | Fault Detection Counter Increment Value | Fault Detection Counter Decrement Value | Pass / Fail Criteria | Action Taken By ECU in Response To Fault | Fault Symptom Recognized by Vehicle Occupants | Extended Data Record used for Aging Counter | Counter Value when Aged | Special Considerations | Extended Data Records Supported | Reported via Control Routines | Control Routine 0x0202 DTC Pass / Fail Criteria | Notes
|  | 0xF00316 | U3003-16 | Battery Voltage | Circuit Voltage Below Threshold |  | CD | J1-1,J1-4 | [15 empty] | ok
|  | 0xF00317 | U3003-17 | Battery Voltage | Circuit Voltage Above Threshold |  | CD | J1-1,J1-4
| Audio CH2 | 0x9A0111 | B1A01-11 | Speaker #1 | Circuit Short To Ground | Speaker FrontRight | CD | J1-2,J1-3 | [15 empty] | ok
|  | 0x9A0112 | B1A01-12 | Speaker #1 | Circuit Short To Battery | Speaker FrontRight | CD | J1-2,J1-3 | [15 empty] | DTC标记的speaker1~4和右边车子图片不对应
|  | 0x9A0113 | B1A01-13 | Speaker #1 | Circuit Open | Speaker FrontRight | D | J1-2,J1-3
|  | 0x9A0101 | B1A01-01 | Speaker #1 | Circuit short | Speaker FrontRight | D | J1-2,J1-3
| CH4 | 0x9A0211 | B1A02-11 | Speaker #2 | Circuit Short To Ground | Speaker FrontLeft | CD | J1-7,J1-8
|  | 0x9A0212 | B1A02-12 | Speaker #2 | Circuit Short To Battery | Speaker FrontLeft | CD | J1-7,J1-8
|  | 0x9A0213 | B1A02-13 | Speaker #2 | Circuit Open | Speaker FrontLeft | D | J1-7,J1-8
|  | 0x9A0201 | B1A02-01 | Speaker #2 | Circuit short | Speaker FrontLeft | D | J1-7,J1-8
| CH1 | 0x9A0311 | B1A03-11 | Speaker #3 | Circuit Short To Ground | Speaker RearRight | CD | J1-9,J1-10
|  | 0x9A0312 | B1A03-12 | Speaker #3 | Circuit Short To Battery | Speaker RearRight | CD | J1-9,J1-10
|  | 0x9A0313 | B1A03-13 | Speaker #3 | Circuit Open | Speaker RearRight | D | J1-9,J1-10
|  | 0x9A0301 | B1A03-01 | Speaker #3 | Circuit short | Speaker RearRight | D | J1-9,J1-10
| CH3 | 0x9A0411 | B1A04-11 | Speaker #4 | Circuit Short To Ground | Speaker RearLeft | CD | J2-26
|  | 0x9A0412 | B1A04-12 | Speaker #4 | Circuit Short To Battery | Speaker RearLeft | CD | J1-5,J1-6
|  | 0x9A0413 | B1A04-13 | Speaker #4 | Circuit Open | Speaker RearLeft | D | J1-5,J1-6
|  | 0x9A0401 | B1A04-01 | Speaker #4 | Circuit short | Speaker RearLeft | D | J1-5,J1-6
| CH2 | 0x9A0713 | B1A07-13 | Speaker #7 | Circuit Open | Speaker FrontRight Tweeter | D
| CH4 | 0x9A0813 | B1A08-13 | Speaker #8 | Circuit Open | Speaker FrontLeft Tweeter | D
| CH1 | 0x9A0913 | B1A09-13 | Speaker #9 | Circuit Open | Speaker RearRight Tweeter | D
| CH3 | 0x9A1013 | B1A10-13 | Speaker #10 | Circuit Open | Speaker RearLeft Tweeter | D
|  | 0x951111 | B1511-11 | Automobile Audio Bus (A2B) Master Node | Circuit Short To Ground | A2B Bus Short Across | C | J6-2,J6-3 | [15 empty] | ok
|  | 0x951112 | B1511-12 | Automobile Audio Bus (A2B) Master Node | Circuit Short To Battery |  | C | J6-2,J6-3
|  | 0x951113 | B1511-13 | Automobile Audio Bus (A2B) Master Node | Circuit Open |  | CD | J6-2,J6-3
|  | 0x951101 | B1511-01 | Automobile Audio Bus (A2B) Master Node | Circuit short |  | CD | J6-2,J6-3
|  | 0xE01B54 | U201B-54 | Lost Communication Between Fuel Pump Control Module "A" and Restraints Control Module | ESE/ANC is missing configuration file or file is corrupted. | Control Module Calibration Data #2 | C
|  | 0xE01B57 | U201B-57 | Lost Communication Between Fuel Pump Control Module "A" and Restraints Control Module | The installed ESE/ANC configuration is not compatible with config | Control Module Calibration Data #2 | C
|  | 0xE01B04 | U201B-04 | Lost Communication Between Fuel Pump Control Module "A" and Restraints Control Module | Internal fault detected which prevents initializing ESE/ANC | Control Module Calibration Data #2 | C
|  | 0x9D7911 | B1D79-11 | Microphone Input | Circuit Short To Ground | Microphone1 Input | CD | J1-15,J1-16 | [15 empty] | 所有车子都会配置，不需要考虑configbits | Mic-Driver：主驾驶位麦克风，用于接收声音和语音通话；
|  | 0x9D7915 | B1D79-15 | Microphone Input | Circuit Short To Battery or Open | Microphone1 Input | CD | J1-15,J1-16 | [16 empty] | Mic-Passenger：副驾驶位麦克风，用于接收声音；
|  | 0x940011 | B1400-11 | Microphone 4 | Circuit Short To Ground | Microphone2 Input | CD | J1-26,J1-27 | [15 empty] | 所有车子都会配置，不需要考虑configbits | Mic-ANC：顺序分别位1，2，3，安装在发动机附件，主要用于降噪；
|  | 0x940015 | B1400-15 | Microphone 4 | Circuit Short To Battery or Open | Microphone2 Input | CD | J1-26,J1-27 | [16 empty] | 确认5个MIC与DTC number的对应关系！
|  | 0x916A01 | B116A-01 | Backup Microphone | Circuit Short To Ground | ANC Microphone 1 | CD
|  | 0x916A15 | B116A-15 | Backup Microphone | Circuit Short To Battery or Open | ANC Microphone 1 | CD
|  | 0x917A01 | B117A-01 | ANC Microphone 2 | Circuit Short To Ground | ANC Microphone 2 | CD
|  | 0x917A15 | B117A-15 | ANC Microphone 2 | Circuit Short To Battery or Open | ANC Microphone 2 | CD
|  | 0x93F501 | B13F5-01 | Microphone 3 | Circuit Short To Ground | ANC Microphone 3 | CD
|  | 0x93F515 | B13F5-15 | Microphone 3 | Circuit Short To Battery or Open | ANC Microphone 3 | CD
|  | 0x92BD12 | B12BD-12 | Rear Camera | Circuit Short to Battery | Rear camera Video Signal | CD | J1-14,J1-24,J1-25, | [6 empty] | FAIL: When RVC+ or RVC- pin short to battery for greater than five(5) seconds | [8 empty] | ok | CD542才有这个功能
|  | 0x92BD02 | B12BD-02 | Rear Camera | General Signal Failure | Rear camera Video Signal | CD | [7 empty] | FAIL: When RVC+ or RVC- pin short to Gnd or Open load for greater than five(5) seconds. | [8 empty] | ok
| CD764 & ADAS | 0x500101 | C1001-01 | Vision System Camera | General Electrical Failure | HD RVC Camera | CD | J5 | [6 empty] | Set when RVC has an FPD Link Detect Fault or General Electrical Failure for 5 seconds when vehicle is in Reverse. | [8 empty] | 只有CD764车型需要，后续新硬件需要支持 |  | DCV2.1 | FIN确认661的HD Camera可以用来调试
| CD764 | 0x500102 | C1001-02 | Vision System Camera | General Signal Failure | HD RVC Camera | C | J5 | [6 empty] | Set when RVC has an Unexpected Reset or Reset Request for 5 seconds when vehicle is in Reverse. | [8 empty] | ok, IIC读取。检测是否有信号lock住； | 待确认连接ADAS是否可做？ | DCV2.1
| CD764 | 0x50011C | C1001-1C | Vision System Camera | Circuit Voltage Out of Range | HD RVC Camera | C | J5 | [6 empty] | Set when nine volt power (to Digital RVC) has been below 9V for 500ms. | [8 empty] | 只有CD764车型需要，后续新硬件需要支持 |  | DCV2.1
| CD764 | 0x50014B | C1001-4B | Vision System Camera | Over Temperature | HD RVC Camera | C | J5 | [6 empty] | Set when RVC has an Over-temperature condition for 5 seconds when vehicle is in Reverse | [8 empty] | 需要Ford摄像头确认，也是IIC读取； |  | DCV2.1
| CD764 | 0x500155 | C1001-55 | Vision System Camera | Not Configured | HD RVC Camera | C | J5 | [6 empty] | Set when RVC hasn’t received configuration for 5 seconds when vehicle is in Reverse. | [8 empty] | MCU做，待确认如何配置（以前是通过CAN配置ADAS盒子） |  | DCV2.1
| CD764 & ADAS | 0x500181 | C1001-81 | Vision System Camera | Invalid Serial Data Received | HD RVC Camera | C | J5 | [6 empty] | Set when Digital RVC or 360 has a loss of lock for 5 seconds when vehicle is in Reverse | [8 empty] | ok, IIC读取package error | 待确认连接ADAS是否可做？ | DCV2.1
| CD764 | 0x500187 | C1001-87 | Vision System Camera | Missing Message | HD RVC Camera | CD | J5 | [6 empty] | Set when Digital RVC has lost IIC communication for 500 miliseconds when vehicle is in Reverse | [8 empty] | ok, IIC读写数据错误 | 待确认连接ADAS是否可做？ | DCV2.1
|  | 0x820001 | B1200-01 | Camera "A" | General Electrical Failure | Face Camera | C | J2-7 | [6 empty] | Fail: When MCU detects General Electrical Failure more then 5s. | [8 empty] | DTC做成跟0xC56500一致
|  | 0x915D15 | B115D-13 | Camera LED | Circuit Short To Battery or Open | Face Camera | C | J2-7 | [15 empty] | 需要确认FR Camera的工作条件来判断检测
| 542High | 0x915D09 | B115D-09 | Camera LED | Component Failure | Face Camera | C | J15-2 | [6 empty] | Fail: When face camera LED malfunction | [8 empty] | 需要Ford摄像头确认
|  | 0x82004B | B1200-4B | Camera "A" | Over Temperature | Face Camera | C | J15-2 | [6 empty] | Fail: When MCU detects Over Temperature more then 5s. | [8 empty] | ok, IIC读取
|  | 0x820002 | B1200-02 | Camera "A" | General Signal Failure | Face Camera | C | J15-2 | [6 empty] | Fail: When MCU detects General signal failure more then 5s. | [8 empty] | ok, IIC读取。检测是否有信号lock住；
|  | 0xC56500 | U0565-00 | Lost communication with CRM-DSMC | No Sub Type Information | Face Camera | C | [7 empty] | Set when camera communication data is missing for five seconds. | [8 empty] | ok, IIC读写数据错误
|  | 0x820101 | B1201-01 | Camera "B" | General Electrical Failure | AR Camera | CD | [7 empty] | Fail: When dectect General Electrical Failure more then 5s. | [9 empty] | old use 0x966Cxx
|  | 0x820102 | B1201-02 | Camera "B" | General Signal Failure | AR Camera | C | [7 empty] | Fail: When dectect General Signal Failure more then 5s. | [8 empty] | ok, IIC读取
|  | 0x82011C | B1201-1C | Camera "B" | Circuit Voltage Out of Range | AR Camera | C | [7 empty] | Fail: When dectect Circuit Voltage Out of Range more then 5s.
| 542High | 0x82014B | B1201-4B | Camera "B" | Over Temperature | AR Camera | C | [7 empty] | Fail: When dectect Over Temperature more then 5s. | [8 empty] | ok, IIC读取
|  | 0x820181 | B1201-81 | Camera "B" | Invalid Serial Data Received | AR Camera | C | [7 empty] | Fail: When dectect Invalid Serial Data Received more then 5s. | [8 empty] | ok, IIC读取package error
|  | 0x820187 | B1201-87 | Camera "B" | Missing Message | AR Camera | CD | [7 empty] | Fail: When dectect Missing Message more then 5s. | [8 empty] | ok, IIC读写数据错误
|  | 0x958921 | B1589-21 | Antenna #3 | Signal Amplitude < Minimum | FM1/AM Antenna | D
|  | 0x958911 | B1589-11 | Antenna #3 | Circuit Short To Ground | FM1/AM Antenna | C
|  | 0x958915 | B1589-15 | Antenna #3 | Circuit Short To Battery or Open | FM1/AM Antenna | C
|  | 0x958919 | B1589-19 | Antenna #3 | Circuit Current above threshold | FM1/AM Antenna | C
|  | 0x919F11 | B119F-11 | GPS antenna | Circuit Short To Ground |  | C | J11-1
|  | 0x919F15 | B119F-15 | GPS antenna | Circuit Short To Battery or Open |  | C | J11-1
|  | 0x919F19 | B119F-19 | GPS antenna | Circuit Current above threshold |  | C | J11-1
|  | 0x908E01 | B108E-01 | Display | General Electrical Failure |  | C | [16 empty] | 1. 因为TI芯片无法支持区分electric，所以新增“General Electrical Failure”替代0x908E11和0x908E13； 2. 当接的是27寸高配时，GMSL连接Deasy屏幕和一路FPDLINK连接仪表，FPDLINK这一路只检测DTC 0x908E01，不检测Display其他DTC（由仪表屏幕自己负责）； | IC检测通信线
|  | 0x908E87 | B108E-87 | Display | Missing Message | Lost Display Communication With LCD Panel Module via FPDLINK | C | J3-1,J3-2,J3-3,J3-4 | [6 empty] | Fail:Communication with Display microprocessor is lost for greater than five (5) seconds. | [8 empty] | IC检测跟屏幕MCU通信
|  | 0x908E02 | B108E-02 | Display | General Signal Failure | General Signal Failure | C | [7 empty] | Fail: When dispaly unit report general error. | [8 empty] | IC lock住屏幕（连接正常，但是无法lock住）
|  | 0x908E4A | B108E-4A | Display | Incorrect Component Installed | Incorrect Component Installed | C | J3-1,J3-2,J3-3,J3-4 | [6 empty] | Fail: Display size mismatch with DE00.Display variants value. | [8 empty] | IIC读取屏幕尺寸，跟configbit配置对比兼容性(目前SOC还没使用MCU configbits)
|  | 0x908E4B | B108E-4B | Display | Over Temperature | Over Temperature | C | J3-1,J3-2,J3-3,J3-4 | [6 empty] | Fail: The display unit report over temperature fault. | [8 empty] | IIC读取屏幕寄存器
|  | 0xC16200 | U0162-00 | Lost Communication With Navigation Display Module | No Sub Type Information |  | CD | [7 empty] | 暂定做成和Missing Message一样，display2也共用这个DTC Number | [8 empty] | IIC读取屏幕寄存器
屏幕通信线缺少电阻，暂无法测试 | 542High | 0x969111 | B1691-11 | Display2 | Circuit Short To Ground |  | C | [16 empty] | HDMI使用MAX96751GTN可以读取所有类别的Electric错误，IC检测
屏幕通信线缺少电阻，暂无法测试 | 542High | 0x969113 | B1691-13 | Display2 | Circuit Open |  | C
|  | 0x969187 | B1691-87 | Display2 | Missing Message | Lost Display Communication With LCD Panel Module via GMSL | C
|  | 0x969102 | B1691-02 | Display2 | General Signal Failure | General Signal Failure | C
|  | 0x96914A | B1691-4A | Display2 | Incorrect Component Installed | Incorrect Component Installed | C
|  | 0x96914B | B1691-4B | Display2 | Over Temperature | Over Temperature | C
|  | 0x94FD01 | B14FD-01 | External Media Control Connectivity | General Electrical Failure |  | C | [16 empty] | MCM供电
|  | 0x925202 | B1252-01 | USB Port | General Signal Failure | USB1 port Lost Communication Error | C | J4-1,J4-2,J4-3,J4-5 | [15 empty] | SOC通过判断是否有枚举到MCM内的HUB判断通讯状态
|  | 0xE10000 | U2100-00 | Initial Configuration Not Complete | No Sub Type Information |  | CD | - | [15 empty] | 根据DEOO参数Vehicle Nameplate ID或Connectivity为0x00，则激活DTC
|  | 0xE10100 | U2101-00 | Control Module Configuration Incompatible | No Sub Type Information |  | CD | - | [6 empty] | 先等ConfigBit梳理完，再看这个DTC | [8 empty] | 先参考上一个项目查不兼容，然后FIN还追加了配置，具体看批注
|  | 0x908701 | B1087-01 | LIN Bus "A" | General Electrical Failure | Lost Communication With ICP(LIN) | CD | J1-29 | [15 empty] | LIN通信丢失
|  | 0xF00043 | U3000-43 | Control Module | Special Memory Failure |  | C | [7 empty] | 以太网错误，指的是SOC kemgr存储块没有读取到key的情况下报错。需要结合provising需求理解一下。 | [8 empty] | Set when keymgr is unable to read a key from encrypted storage on the /dps partition. SOC从加密区读取不到KEY
|  | 0xF00088 | U3000-88 | Control Module | Bus off |  | C | - | [15 empty] | FIN确认是和SOC通信异常
|  | 0xF00004 | U3000-04 | Control Module | System Internal Failure |  | C | - | [15 empty] | 参考DID 804A与804B
|  | 0xF00009 | U3000-09 | Control Module | Component Failure |  | C | - | [15 empty] | 惯导内部故障或通信丢失，SOC陀螺仪不工作超过5S，再确认是否可以（zhu hua）
|  | 0xF00041 | U3000-41 | Control Module | General Checksum Failure |  | CD | - | [15 empty] | ROM/FLASH/EEPROM写不成功或读出来计算的checksum错误
|  | 0x956D54 | B156D-54 | TCU Customer Connectivity Settings Synchronization With HMI | Missing Calibration |  | C | [16 empty] | CCS估计DCV2.1还会有问题
|  | 0x956D89 | B156D-89 | TCU Customer Connectivity Settings Synchronization With HMI | Data Transfer Failure |  | C
|  | 0xE40081 | U2400-81 | Ethernet Failure With Gateway Module A (GWM) | Invalid Serial Data Received |  | C
|  | 0xE40092 | U2400-92 | Ethernet Failure With Gateway Module A (GWM) | Performance or Incorrect Operation |  | C
ok | 0x225正常 | 0xC15500 | U0155-00 | Lost Communication With Instrument Panel Cluster (IPC) Control Module | No Sub Type Information |  | C | J1-19,J1-30 | [15 empty] | 对应的msg参考之前的FIN spec
ok | 0x28B周期是0 | 0xC19800 | U0198-00 | Lost Communication With Telematic Control Module "A" | No Sub Type Information |  | C | J1-19,J1-30
ok | 0x3F6正常 | 0xC20C00 | U020C-00 | Lost Communication with Wireless Accessory Charging Module "A" | No Sub Type Information |  | C | J1-19,J1-30 | [15 empty] | 根据WACM配置判断
| 0x3A6周期为0 | 0xC23200 | U0232-00 | Lost Communication With Side Obstacle Detection Control Module "A" | No Sub Type Information |  | C | J1-19,J1-30 | [15 empty] | 根据配置判断
| 0x3A7周期为0 | 0xC23300 | U0233-00 | Lost Communication With Side Obstacle Detection Control Module "B" | No Sub Type Information |  | C | J1-19,J1-30 | [15 empty] | 根据配置判断
| 0x3EE周期为0 | 0xC23B00 | U023B-00 | Lost Communication With Image Processing Module B | No Sub Type Information |  | C | J1-19,J1-30 | [15 empty] | 360 TVM, 通过CAN判断
| 0x274正常,"MC Seat"已经定义到DE01 | 0xC20900 | U0209-00 | Lost Communication With "Seat Control Module B" | No Sub Type Information |  | C | J1-19,J1-30 | [15 empty] | 主驾电动调节座椅
| 0x44E只要没收到报文就置DTC，周期为0也可以 | 0xC12155 | U0121-55 | Lost Communication With Anti-Lock Brake System (ABS) Control Module "A" | Not Configured |  | C | [16 empty] | 防碰撞系统
ok | 0x2A1周期为0 | 0xC21200 | U0212-00 | Lost Communication With Steering Column Control Module | No Sub Type Information |  | C | [16 empty] | 方向盘线控，通过CAN判断
ok | 0x281正常 | 0xC21400 | U0214-00 | Lost Communication With Remote Function Actuation Module | No Sub Type Information |  | C | [16 empty] | BLEM(手机钥匙）
| 0x365周期为0 | 0xC29300 | U0293-00 | Lost Communication With Hybrid/EV Powertrain Control Module | No Sub Type Information |  | C
| 0x202周期是0，0x38A正常 | 0xC10000 | U0100-00 | Lost Communication With ECM/PCM "A" | No Sub Type Information |  | C | J1-19,J1-30
| 0x34A和0x34C周期都为0 | 0xC24B00 | U024B-00 | Lost Communication with Seat Control Module "G" | No Sub Type Information |  | C | J1-19,J1-30 | [15 empty] | 主驾按摩座椅
| 0x34B和0x34D周期都为0 | 0xC24C00 | U024C-00 | Lost Communication with Seat Control Module "H" | No Sub Type Information |  | C | J1-19,J1-30 | [15 empty] | 副驾按摩座椅
ok | 0x3E1周期为0，0x276不被接收，取DE07“CRM-DSMC”? | 0xC20800 | U0208-00 | Lost Communication With "Seat Control Module A" | No Sub Type Information |  | C | J1-19,J1-30 | [6 empty] | If (Enhanced Memory (DID DE04 Byte-4, Bit-7) != "Disabled" (0)) AND (DSM (DID DE07,byte-4, Bit-7)= "Present" (1)) set when message 0x3E1 is missing for five seconds. | [8 empty] | 主驾电动调节座椅 276,3E1 DID DE07,byte-4, Bit-7: FIN已标注不支持
| 0x216/0x420周期为0，0x27A正常 | 0xC12100 | U0121-00 | Lost Communication With Anti-Lock Brake System (ABS) Control Module "A" | No Sub Type Information |  | C | [16 empty] | 防碰撞系统
| 0x3AA和0x3AB周期为0，0x3A8正常 | 0xC15900 | U0159-00 | Lost Communication With Parking Assist Control Module "A" | No Sub Type Information |  | C | J1-19,J1-30
| 0x2A0正常，0x360和0x361周期都为0 | 0xC25600 | U0256-00 | Lost Communication With Front Controls Interface Module "A" | No Sub Type Information |  | C | J1-19,J1-30 | [15 empty] | 林肯按键面板
ok | 0x4A/0x27A正常，0x208不被节点接收，FIN确认Special Considerations删除，不再需要 | 0xC15100 | U0151-00 | Lost Communication With Restraints Control Module | No Sub Type Information |  | C | [16 empty] | 车辆事故报警
ok | 0x221,0x224，0x228周期正常，有一个异常就激活DTC | 0xC23800 | U0238-00 | Lost Communication With Digital Audio Control Module "D" | No Sub Type Information |  | C | J1-19,J1-30 | [15 empty] | A2B外部功放，通过CAN判断
ok''' | 0x3E3/3B2/331/40A/38D/3BA/3C3周期是0，0x32A正常 | 0xC14000 | U0140-00 | Lost Communication With Body Control Module | No Sub Type Information |  | C | J1-19,J1-30 | [6 empty] | If Ambient-Lighting (DID DE01, Byte-3, Bit-7) !=0: set when message ICAN:0x3E3 is missing for five seconds. Set when message ICAN:0x3B2 is missing for five seconds. Set when message ICAN:0x331 is missing for five seconds. Set when message ICAN:0x40A is missing for five seconds. If Keypad/PAAK (DID DE04, Byte-7, Bit-7) = 2 or 3: set when message ICAN:0x38D is missing for five seconds. If 360 Lighting (DID DE01, Byte-4, Bit-7) != 0: set when message 0x3BA or 0x3C3 is missing for greater than five (5) seconds. set when the signals "ExtLght_D_Falt_UB", "ExtLghtAlrt_B_Rq_UB", "ExtLghtFront_D_Stat_UB", and "ExtLghtRear_D_Stat_UB" have not changed for five seconds. If 360 Lighting (DID DE01, Byte-4, Bit-7) != 0: set when message 0x32A is missing for greater than five (5) seconds. set when the signal "ExtLghtDsply_B_StatArb" is missing for five seconds. If 3360 Lighting (DID DE01, Byte-4, Bit-7) = 2 set when the signals "ExtLghtLeft_D_Stat_UB" and "ExtLghtRight_D_Stat_UB" have not changed for five seconds. | [8 empty] | "360 Lighting"不需要支持
ok | 0x3B2/0x3BA周期为0 | 0xC42200 | U0422-00 | Invalid Data Received From Body Control Module | No Sub Type Information |  | C | J1-19,J1-30
ok | 0x216/0x3F1/0x27A | 0xC41500 | U0415-00 | Invalid Data Received from Anti-Lock Brake System (ABS) Control Module "A" | No Sub Type Information |  | C | [7 empty] | 1) Trigger if _WheelData (0x216) signals (WhlDirFl_D_Actl and WhlDirFr_D_Actl and WhlDir_Rl_D_Actl and WhlDir_Rr_D_Actl) = Failed(0x03) for more than five seconds. 2) If "Auto Hold" (DID DE08,Byte6 Bit2) = "Enabled" (1): { Trigger if APIM_Send_Signals1 (0x3F1) signal "AutoHoldSwtch_D_Stat3" equals "Not Used" (2) or "Faulty" (3) for 5 seconds. Trigger if APIM_Send_Signals1 (0x3F1) signal "AutoHoldSwtch_D_Stat3" transitions from "Not Pressed" (0)","Not Used" (2), or "Faulty" (3) to "Pressed" (1) and GWM_Send_Signals_7 (0x27A) signal "AutoHoldSwMde_B_Ind" state does not change within 5 seconds of "AutoHoldSwtch_D_Stat3" transition. } 3) If "Selectable Drive Mode" (DID DE06 Byte-3, Bit-3) ="Enabled" (1): { CCPU Sets when receiving Not Used states for Drive Mode for greater than five seconds from the ABS or no HMI mode assigned to requested Drive Mode. --->0x420 SelectDriveModeData_HS3.SelDrvMde_D_Stat } | [8 empty] | FIN: " from the ABS or no HMI mode assigned to requested Drive Mode",指收到不可用的value或者是HMI未定义的驾驶模式. CAN有一条报文会告知HMI所有支持的驾驶模式，HMI需要记忆，需要跟HMI确认收到多少种模式是否都会支持？如果是MCU就可以自己记忆。
ok |  | 0xC41594 | U0415-94 | Invalid Data Received from Anti-Lock Brake System (ABS) Control Module "A" | Unexpected Operation |  | C | [16 empty] | 参考Selectable Drive Mode SPSS需求
ok | 0x04A | 0xC45200 | U0452-00 | Invalid Data Received From Restraints Control Module | No Sub Type Information |  | C | [16 empty] | "ECALL is enabled by download"：FIN确认默认enable
ReadDTCInformation Sub-Functions
支持19 06 XX XX XX FF/02/10
GroupOfDTC Parameters
Supported DTC Status Bits
Supported Extended Data Records
如下报文发送收不到indication：
|  |  |  | 0x274 | 看到会设置event |  | OK,设置UpdataBit即可
|  |  |  | 0x202 | 有event设置 | Can_Msg_EngVehicleSpThrottle2_HS3_Rx_Null
|  |  |  | 0x38A | 有event设置 | Can_Msg_Body_Info_1_HS3_Rx_EventPeriodic_1000ms | OK,设置UpdataBit即可
|  |  |  | 0x27A | 看到会设置event |  | OK,设置UpdataBit即可
|  |  |  | 0x3A8 | 没有设置event |  | OK,CAN runnable也加了
|  |  |  | 0x208 | 不需要 |  | OK
|  |  |  | 0x3B2 | 没查到有地方处理 |  | OK,CAN runnable也加了
|  |  |  | 0x331 | 没有设置event |  | OK,CAN runnable也加了
Note on H2: D：demand触发型； C：continual周期检测； CD：以上两类都支持；
Note on E4: 喇叭DTC标记“D”是执行0x0202才会检测。
Note on C32: 因为硬件设计不能区分短电源和开路，所以合并开路到短电源DTC。
Note on C34: 因为硬件设计不能区分短电源和开路，所以合并开路到短电源DTC。
Note on C36: 因为硬件设计不能区分短电源和开路，所以合并开路到短电源DTC。
Note on C38: 因为硬件设计不能区分短电源和开路，所以合并开路到短电源DTC。
Note on C40: 因为硬件设计不能区分短电源和开路，所以合并开路到短电源DTC。
Note on C43: 确认General Electrical Failure配置成CD764时检测； FPD Link Detect Fault配成ADAS连接时检测； 直连HD-RVC:直接IIC访问Camera. ADAS连HD-RVC：FIN确认ADAS自己会处理一部分异常，所以需要跟ADAS确认哪些是可以获取到的。
Note on C67: 因为硬件设计不能区分短电源和开路，所以合并开路到短电源DTC。
Note on C70: 低配使用FPDLINK接口，高配使用GMSL和FDLINK接口。
Note on C75: FIN确认27寸带AR NAVI才有GMSL和FPDLINK两种通信，其他型号都是走FPDLINK。
Note on C82: 实际上是监测HUB有没有丢失，并不是监测USB数据。 需要注意的是有些车装的不是HUB，只是延长线，外观跟HUB一模一样，需要根据配置判断是否激活DTC
Note on Y84: 关于DTC E10100 configuration mismatch, 请加入以下配置相关的mismatch判断条件： DE02 B1b3 camera =3; HW mismatch DE02 B1b3 = 360 offset view; camera!=360 DE04 B2b3 = A2B; HW mismatch DE07 B4b1 CRM-DSMC =Present; DE06 B5b7 = Full function DE04 B5b7 AR Navigation =1,2; HW mismatch DE05 B3b3 DSO Chime =1,2; HW mismatch 请把HW mismatch更新成相应的具体的判断条件，谢谢！
Note on C93: MAC报文超过50%的CRC错误
Note on C95: 4. Last known signal "ElPw_D_Stat"(if not "Not_Supported") is not LV_Event_In_Progress.: FIN解释信号既不等于 "Not_Supported"，也不等于“LV_Event_In_Progress”。

## Special procedure
Name
Enter End-Of-Line (EOL) Mode
P4 CAN Max for Service $22 (Read Data By Identifier)
P4 CAN Max for Service $31 Subfunction $01 (Routine-Control Start-Routine)
P4 CAN Max for Service $31 Subfunction $02 (Routine-Control Stop-Routine) for Session $03 (Extended Diagnostic Session)
P4 CAN Timing for Service $2E (Write Data By Identifier)
Request to enter Programming-Session (Service $10) may discard non-volatile data.
Routine 0202 Maximum Duration
Service $11 (Reset) may require greater-than 500ms to complete.
Service $14 (Clear Diagnostic Information) NRCs
Service $19 (Read DTC Information) NRCs
Service $22 (Read Data By Identifier) NRCs
Service $2F (Input Output Control By Identifier) Subfunction $00 (Return control to ECU) NRCs
Service $2F (Input Output Control By Identifier) Subfunction $03 (Short Term Adjust) NRCs
Service $85 (Control DTC Setting) NRCs
Service requirements for EOL to capture data for entry into GiVIS
Session change does not immediately abort diagnostic operations running on CCPU
Digital Rear View Camera LIN Slave Device Configuration Routine 0x203A

## Color Code Matrix
VL | EXTERIOR COLOUR | MFC | WERS COLOUR SUFFIX | GENERIC COLOUR | GENERIC COLOUR CODE | COLOUR CODE | Config Index
CD539MCA | Burgundy Velvet TC | PNZAM | 5GRT | Red | R | GRTEWTA | 0x70
D568MCA | Burgundy Velvet TC | PNZAM | 5GRT | Red | R | GRTEWTA | 0x70
U625 | Burgundy Velvet TC | PNZAM | 5GRT | Red | R | GRTEWTA | 0x70
CX483 | Burgundy Velvet TC | PNZAM | 5GRT | Red | R | GRTEWTA | 0x70
U554 | Burgundy Velvet TC | PNZAM | 5GRT | Red | R | GRTEWTA | 0x70
U554 | Chroma Flame | PN4DL |  | Red | R | ES4EWHA | 0x64
CX727 | Rapid Red TC | PN4HQ | 5LRS | Red | R |  | 0x63
CD542 | Rapid Red TC | PN4HQ | 5LRS | Red | R | LRSEWTA | 0x63
P702 | Rapid Red TC (also known as Lucid Red TC) | PN4HQ | 5LRS | X | R | LRSEWTA LRSET1A | 0x63
CD539MCA | Magma Red | PN4FF | 5JSY | Red | R | JSYEWHA | 0x62
D568MCA | Magma Red | PN4FF | 5JSY | Red | R | JSYEWTA | 0x62
C519 | Red Candy Tc | PN3LW | 5BRR | Red | R | BRREWTA | 0x61
C519 | Race Red | PN4A7 | 5BRQ | Red | R | BRQAWWA | 0x60
CX482 | RACE RED | PN4A7 | 5BRQ | Red | R |  | 0x60
P702 | Code Orange | PN4JP | 52RC | X | O | 2RCAWHA | 0x53
CD539MCA | Canyon Ridge | PN4E6 | 5HKQ | Orange | O | HKQEWHA | 0x52
C519 | Dark Mulberry 4c | PN4GC | 5JRW | Orange | O | JRWLWHA | 0x51
C519 | Orange Fury 3c | PN4FS | 5JES | Orange | O | JESGWHA | 0x50
P702 | Antimatter Blue | PN4HY | 51BX | X | B | 1BXEXWA 1BXEWHA | 0x4A
P702 | Velocity Blue | PN4GL | 5KDR | X | B | KDREWHA KDREXWA | 0x49
U554 | Ocean Drive Blue TC | PN4JB |  | Blue | B | 1CSEWTA | 0x48
U554 | Flight Blue | PN4HF | 5KCV | Blue | B | KCVEWHA | 0x47
U554 | Chroma Crystal Blue | PN4FL | 5JCB | Blue | B | JCBEWHA | 0x46
CX727 | Grabber Blue Metallic | PN4JH | 51DQ | Blue | B |  | 0x45
U611 | Blue Diamond BC/CC NA - All except BL China Presidential Unique | PN4FT |  | Blue | B | JCTEWHA | 0x44
CD542 | Blue Metallic | PN4FT | 5JCT | Blue | B | JCTEWHA | 0x44
CX482 | BLUE METALLIC | PN4FT |  | Blue | B |  | 0x44
CX483 | Artisan Blue | PN4HM | 5LCS | Blue | B | LCSEWHA | 0x43
C519 | Desert Island Blue | PN4FZ | 5JDC | Blue | B | JDCEWHA | 0x42
CD542 | Desert Island Blue | PN4FZ | 5JDC | Blue | B | JDCEWHA | 0x42
CD539MCA | Blue Panther | PN4HE | 5KCX | Blue | B | KCXEXWA | 0x41
D568MCA | Blue Panther | PN4HE | 5KCX | Blue | B | KCXEXWA | 0x41
U625 | Blue Panther | PN4HE | 5KCX | Blue | B | KCXEXWA | 0x41
CD539MCA | Ford Performance Blue | PN4GF | 5JCC | Blue | B | JCCEWHA | 0x40
C519 | Ford Performance Blue | PN4GF | 5JCC | Blue | B | JCCEWHA | 0x40
U625 | Ford Performance Blue | PN4GF | 5JCC | Blue | B |  | 0x40
CX483 | Infinite Black | PN4GM | 5KBX | Black | 3 | KBXEWHA | 0x31
U554 | Infinite Black | PN4GM | 5KBX | Black | 3 | KBXEWHA | 0x31
P702 | Agate Black | PN4GM | 5KBX | X | 3 | KBXEWHA KBXEXWA | 0x31
C519 | Absolute Black | PNZAT | 5G9Z | Black | 3 | G9ZEWHA | 0x30
U625 | Absolute Black | PNZAT | 5G9Z | Black | 3 | G9ZEWHA | 0x30
CD539MCA | Shadow Black | PNZAT | 5G9Z | Black | 3 | G9ZEWHA | 0x30
D568MCA | Shadow Black | PNZAT | 5G9Z | Black | 3 | G9ZEWHA | 0x30
CX482 | Absolute Black | PNZAT | 5G9Z | Black | 3 |  | 0x30
CX727 | Absolute Black | PNZAT | 5G9Z |  | 3 |  | 0x30
CD542 | Shadow Black | PNZAT | 5G9Z | Black | 3 | G9ZEWHA | 0x30
P702 | Lead Foot | PN4FH | 5JMT | X | 2 | JMTAWHA JMTAXWA | 0x29
U554 | Starlight Gray PC | PN4JU |  | Gray | 2 | 2MXEWHA | 0x28
U554 | Asher Gray | PN4JA | 51MD | Gray | 2 | 1MDEWHA | 0x27
U554 | Silver Radiance | PN4HJ | 5LPM | Gray | 2 | LPMEWHA | 0x26
P702 | Iconic Silver | PN4HJ | 5LPM | X | 2 | LPMEWHA LPMEXWA | 0x26
CD542 | Lustrous Grey | PN4KE | 5KQS | Grey | 2 | KQSEXWA | 0x25
CX483 | Ingot Silver Metallic | PN4AG |  | Grey | 2 |  | 0x24
CX483 | Ceramic Pearl 3C | PN4GT | 5KWH | Grey | 2 | KWHGWHA | 0x23
U554 | Ceramic Pearl 3C | PN4GT | 5KWH | Beige | 2 | KWHGWHA | 0x23
CD539MCA | Stone Gray | PN4FG | 5JN7 | Grey | 2 | JN7EWHA | 0x22
D568MCA | Stone Gray | PN4FG | 5JN7 | Grey | 2 | JN7EWHA | 0x22
C519 | Diffused Silver | PN4FW | 5JTQ | Grey | 2 | JTQEWHA | 0x21
CD539MCA | Micro Silver Gray | PN4HD | 5KQS | Grey | 2 | KQSGXWA | 0x20
D568MCA | Micro Silver Grey | PN4HD | 5KQS | Grey | 2 | KQSGXWA | 0x20
U554 | Manhattan Green | PN4JX |  | Brown | 1 | 2HZEWHA | 0x16
CX482 | Rich Copper TC | PN4GJ |  | Brown | 1 |  | 0x15
CX482 | Desert Gold | PN4HK |  | Brown | 1 |  | 0x14
CX482 | Caribou | PN4DY |  | Brown | 1 |  | 0x13
CX483 | Iced Mocha | PN4FR | 5JUR | Brown | 1 | JUREWHA | 0x12
U611 | Iced Mocha | PN4FR | 5JUR | Brown | 1 | JUREWHA | 0x12
CX483 | Ochre Brown Metallic | PN4GQ | 5KZT | Brown | 1 | KZTEWHA | 0x11
C519 | Canyon Ridge | PN4E6 | 5HKQ | Brown | 1 | HKQEWHA | 0x10
CX482 | Oxford White Solic C/C | PNYW3 |  | White | W |  | 0x05
P702 | Oxford White | PNYW3 | 54WF | X | W | 4WFAWHA 4WFAXWA | 0x05
CX482 | CRYSTAL PEARL WHITE | PN4CF |  | White | W |  | 0x04
CX483 | Pristine White 3C | PN4HR | 5LVL | White | W | LVLGWHA | 0x03
U611 | Pristine White 3C | PN4HR | 5LVL | White | W | LVLGWHA | 0x03
U554 | Pristine White 3C | PN4HR | 5LVL | White | W | LVLGWHA | 0x03
C519 | Crystal Pearl White 3c | PMYWD PN4CF | 5FVF 5BVF | White | W | BVFE5ZA | 0x02
D568MCA | White Platinum | PN3KP | 59VJ | White | W | 9VJGWHA | 0x01
CX727 | Platinum White 3C | PN3KP | 5LVL | White | W |  | 0x01
CD542 | White Platinum 3C | PN3KP | 59VJ | White | W | 9VJGWHA | 0x01
U625 | White Platinum | PN4AM |  | White | W | 9VJGXWA | 0x01
CD539MCA | White Platinum Tri-Coat | PN4EH | 59VJ | White | W | 9VJGXHA | 0x01
C519 | Crystal Solid White | PN4CP | 5BWG | White | W | BWGAWWA | 0x00
CD539MCA | Crystal Solid White | PN4CP | 5BWG | White | W | BWGAXWA | 0x00
D568MCA | Crystal Solid White | PN4CP | 5BWG | White | W | BWGAXWA | 0x00
CX482 | Crystal Solid White | PN4CP | 5BWG | White | W |  | 0x00
CD542 | Crystal Solid White | PN4CP | 5BWG | White | W | BWGAWWA | 0x00

## Series code matrix
VL | VS-Code | VS-Name
U625 | VS-HC | TREND VERSION
| VS-JY | ST-LINE
| VS-GW | TITANIUM
| VS-JU | PLATINUM VERSION
CX727 | VS-JZ | GT VERSION - FEATURE CAR
| VS-KY | Premium Version
| VS-KZ | Base Version
P702 Raptor SE#JC | ABMAH | 800A
| ABMAJ | 801A
| ABMAK | MARKETING LEVEL 17
CD542 | VS-DV | Ambiente
| VS-DX | Trend
| VS-DH | Titanium
| VS-JY | ST-Line
| VS-DB | Ambiente CUV
| VS-GT | Trend CUV
| VS-GL | Titanium CUV
| VS-D1 | ST-Line Lite CUV
| VS-C9 | ST-Line CUV
CD764 | VS-GE | Premier 100A
| VS-GF | Seleted 101A
| VS-GG | Reserve 102A
| VS-HX | Preferred 103A

## Baidu Auth status Mgmt
Value | Status(High 4 bits) | Supplier Mode(Low 4 bits) | Provisioning State Description
0x01 | Success | Normal Mode | DuerOS starts to connect with internet
0x11 | Get local parameters failed | Normal Mode | AHU internal defect
0x21 | Network not available | Normal Mode | Network not available
0x31 | Request to server timeout | Normal Mode | Baidu cloud related incidents occurred
0x41 | Invalid parameters returned by server | Normal Mode | Baidu cloud related incidents occurred
0x51 | Other error returned by server | Normal Mode | Baidu cloud related incidents occurred
0x61 | Start baidu apk failed | Normal Mode | AHU internal defect
0x03 | Success | Activating | DuerOS is provisioning
0x13 | Get local parameters failed | Activating | AHU internal defect
0x23 | Network not available | Activating | Network not available
0x33 | Request to server timeout | Activating | Baidu cloud related incidents occurred
0x43 | Invalid parameters returned by server | Activating | Baidu cloud related incidents occurred
0x53 | Other error returned by server | Activating | Baidu cloud related incidents occurred
0x63 | Start baidu apk failed | Activating | AHU internal defect
0x07 | Success | Activated | DuerOS provisioned successfully
0x17 | Get local parameters failed | Activated | AHU internal defect
0x27 | Network not available | Activated | Network not available
0x37 | Request to server timeout | Activated | Baidu cloud related incidents occurred
0x47 | Invalid parameters returned by server | Activated | Baidu cloud related incidents occurred
0x57 | Other error returned by server | Activated | Baidu cloud related incidents occurred
0x67 | Start baidu apk failed | Activated | AHU internal defect

## Failures
0xF00004 | U3000-04 | System Internal Failure | VMCU | ROM Checksum Error
0xF00004 | U3000-04 | System Internal Failure | VMCU | RAM Error
0xF00004 | U3000-04 | System Internal Failure | VMCU | EEPROM Checksum Error
0xF00004 | U3000-04 | System Internal Failure | VMCU | IPC Link Down
0xF00004 | U3000-04 | System Internal Failure | CCPU | Bluetooth Error Description: Indicates that the software is unable to communicate with the Bluetooth module. The flag is set when Coral BT initialization fails in 3 consecutive ignition cycles.
0xF00004 | U3000-04 | System Internal Failure | CCPU | USB #1 System Error Description: Indicates that an USB core error or initialization error is detected.
0xF00004 | U3000-04 | System Internal Failure | CCPU | USB #2 System Error Description: Indicates that an USB core error or initialization error is detected.
0xF00004 | U3000-04 | System Internal Failure | CCPU | ECC System Error Description: Indicates a 2-bit flash error has been detected. This is a non-recoverable error and cannot be cleared once set.
0xF00004 | U3000-04 | System Internal Failure | CCPU | WiFi System Error Description: Indicates that the software is unable to communicate with the WiFi module. The flag is set when WiFi driver and supplicant initialization fails in 3 consecutive ignition cycles.

## special proceedure study
Name | Required for Service | Required for End of Line | Sync+ Phase2
E10100 misconfiguration DTC criteria
Configuring A2B |  |  | Y
Update Configuration Parameters |  |  | Y
Negative Responses
Radio Station Presets
Using WriteDataByIdentifier with Supplier Private PIDS
A2B Monitoring |  |  | Y
A2B Upstream Speaker Diagnostics |  |  | Y
General Speaker Faults DTC 9A0X01 Behavior
ECU SW and CAL Part Number Behavior
Shorted Output Channel Behavior
Routine FEFE ANC EOL Test Results Definition |  |  | Y
ANC/ESE Routine Monitored Signals |  |  | Y
ANC and ESE Missing Message Behavior |  |  | Y
Digital Chimes Misconfig Rules |  |  | Y

## DID (hidden)
DID | Origin | Type | Size(Byte) | Name | 0x01 | 0x02 | 0x03 | Audience | DID | Origin | Type | Size(Byte) | Name | 0x01 | 0x02 | 0x03 | 0x60 | Audience
0x0202 | AHU | UN | 1 | Number of Trouble Codes Set due to Diagnostic Test | R |  | R | Y | 0x8032 | Sync | BM | 4 | Accessory Gateway Feature Status | R |  | R | R
0x1505 | AHU | UN | 2 | Vehicle Speed - High Resolution | R |  | R | Y | 0x8023 | Sync | ASC | 128 | Active Bluetooth Profiles | R |  | R | R
0x411F | AHU | SED | 1 | Key Position | R |  | R | Y | 0xD100 | Sync | SED | 1 | Active Diagnostic Session | R | R | R | R
0x61A1 | AHU | UN | 1 | Channel Frequency | R |  | RC | Y | 0xFD51 | Sync | HEX | 2 | AM/FM Station | R |  | RC | RC
0x7215 | AHU | SED | 1 | ECU Status | R |  | RC | Y | 0x804A | Sync | SED | 1 | APIM Internal Fault | R |  | R | R
0x8003 | AHU | BM | 4 | Speaker Status | R |  | RC | Y | 0xFD52 | Sync | SED | 1 | Audio Source | R |  | RC | RC
0x800B | AHU | PKT | 72 | FM Text | R |  | R | Y-TBD | 0xFD53 | Sync | HEX | 1 | Backlight PWM Level | R |  | RW | RW
0x8020 | AHU | PKT | 19 | Traffic Message Channel Information | R |  | R | TBD | 0xFD03 | Sync | ASC | 32 | Bluetooth Module Firmware | R |  | R | R
0x8022 | AHU | SED | 1 | Speaker Test Tone | R |  | RC | Y | 0x8024 | Sync | SED | 1 | Bluetooth Status | R |  | R | R
0x802F | AHU | PKT | 22 | Digital Tuner Parameter Status | R |  | R | TBD | 0x804F | Sync | SED | 1 | Bluetooth Streaming Status | R |  | R | R
0x8041 | AHU | UN | 1 | Signal Strength Tuner 2 | R |  | R | Y | 0xF180 | Sync | PKT | 25 | Boot Software Identification |  | R
0x8049 | AHU | SED | 1 | Audio Noise Cancellation Calibration Status | R |  | R | TBD | 0xFD1A | Sync | BM | 3 | Display Parameters | R |  | R | R
0x804D | AHU | SED | 1 | Audio Source Selection | R |  | RW | Y | 0xFD0A | Sync | BM | 1 | Display Type | R |  | R | R
0x8054 | AHU | PKT | 6 | Digital Tuner Received Signal Quality | R |  | R | TBD | 0xF10A | Sync | ASC | 24 | ECU Cal-Config Part Number | R |  | R | R
0x8055 | AHU | UN | 2 | Automobile Audio Bus (A2B) Master Error Counter | R |  | R | Y | 0xF16B | Sync | ASC | 24 | ECU Cal-Config #2 Part Number | R |  | R | R
0x8056 | AHU | UN | 2 | Automobile Audio Bus (A2B) Node 1 Error Counter | R |  | R | Y | 0xF124 | Sync | ASC | 24 | ECU Calibration Data #1 Number | R |  | R | R
0x8214 | AHU | PKT | 2 | Satellite Radio Signal Source and Strength | R |  | R | TBD | 0x804B | Sync | BM | 4 | ECU CCPU Fault | R |  | R | R
0x8304 | AHU | UN | 1 | Radio Frequency Field Strength | R |  | R | Y | 0xD704 | Sync | HEX | 4 | ECU Checksum 1 | R |  | R | R
0x8306 | AHU | UN | 1 | Radio Station Multipath Interference | R |  | R | TBD | 0xD705 | Sync | HEX | 4 | ECU Checksum 2 | R |  | R | R
0x8307 | AHU | UN | 1 | Adjacent Radio Station Interference Noise | R |  | R | TBD | 0xF111 | Sync | ASC | 24 | ECU Core Assembly Number | R | R | R | R
0x8308 | AHU | UN | 1 | RDS Quality Value | R |  | R | Y | 0xF113 | Sync | ASC | 24 | ECU Delivery Assembly Number | R | R | R | R
0x830A | AHU | UN | 2 | RDS Station Identification Code | R |  | R | Y | 0xF1D0 | Sync | HEX | 6 | ECU MAC Address 1 | R |  | R | R
0x830B | AHU | ASC | 8 | RDS Station Name | R |  | R | Y | 0xF1D1 | Sync | HEX | 6 | ECU MAC Address 2 | R |  | R | R
0x830D | AHU | BM | 4 | RDS Traffic Program Identification | R |  | R | Y | 0xD111 | Sync | UN | 1 | ECU Power Supply Voltage | R |  | R | R
0x8321 | AHU | UN | 2 | Antenna Current 1 | R |  | R | Y | 0xF18C | Sync | ASC | 16 | ECU Serial Number | R | RW* | R | R
0x8322 | AHU | UN | 2 | Antenna Current 2 | R |  | R | TBD | 0x419E | Sync | SED | 1 | Embedded Consumer Application Download Status | R |  | R | R
0x833A | AHU | UN | 3 | Tuned Radio Station Frequency | R |  | RC | Y | 0x8060 | Sync | PKT | 384 | Embedded Consumer Applications Part Numbers 1 | R |  | R | R
0x833B | AHU | UN | 1 | Audio Volume Level | R |  | RC | Y | 0x8033 | Sync | ASC | 24 | Embedded Consumer Operating System Part Number | R |  | R | R
0x8344 | AHU | BM | 4 | Infotainment System Status | R |  | R | TBD | 0xF17C | Sync | PKT | 11 | NOS Bootloader Generation Tool Version Number |  | R
0xC006 | AHU | UN | 2 | VIN Missing counter | R |  | R | TBD | 0xF15F | Sync | PKT | 10 | NOS Generation Tool Version Number | R |  | R | R
0xC007 | AHU | UN | 2 | VIN Invalid Counter | R |  | R | TBD | 0xF166 | Sync | PKT | 4 | NOS Message Database #1 Version Number | R |  | R | R
0xC008 | AHU | PKT | 241 | VIN History List | R |  | R | TBD | 0xF167 | Sync | PKT | 4 | NOS Message Database #2 Version Number | R |  | R | R
0xC150 | AHU | BM | 4 | All Doors Lock and Ajar Input Signal Status | R |  | R | Y | 0xF1CD | Sync | PKT | 4 | NOS Message Database #3 Version Number | R |  | R | R
0xD100 | AHU | SED | 1 | Active Diagnostic Session | R | R | R | Y | 0x0202 | Sync | UN | 1 | Number of Trouble Codes Set due to Diagnostic Test | R |  | R | R
0xD111 | AHU | UN | 1 | ECU Power Supply Voltage | R |  | R | Y | 0xF110 | Sync | ASC | 24 | On-line Diagnostic Database Reference Number | R |  | R | R
0xEE00 | AHU | PKT | 3 | ANC/ESE Error Status | R |  | R | Y | 0xFD02 | Sync | ASC | 32 | Operating System Version | R |  | R | R
0xEE01 | AHU | PKT | 6 | ESE Last Received Data | R |  | R | Y | 0xFD61 | Sync | SED | 1 | Sound Menu Reset | R |  | RC | RC
0xEE02 | AHU | PKT | 53 | ANC and/or ESE Profile Data | R |  | RW* | Y | 0x833C | Sync | BM | 4 | Steering Column Audio Switches | R |  | R | R
0xEE03 | AHU | SED | 1 | ESE Activation Status | R |  | RW* | Y | 0x8004 | Sync | ASC | 128 | Supported Bluetooth Profiles | R |  | R | R
0xEE04 | AHU | PKT | 53 | Audio Personalization Profile Data | R |  | RW | Y | 0xFD08 | Sync | UN | 2 | Vehicle Health Monitor Activity Timer | R |  | RW | RW
0xEE05 | AHU | SED | 1 | ANC Activation Status | R |  | RW* | TBD - ESE | 0xF190 | Sync | ASC | 24 | Vehicle Identification Number | R |  | R | R
0xEE10 | AHU | UN | 1 | Speaker Walkaround Volume | R |  | RW | Y | 0xF188 | Sync | ASC | 24 | Vehicle Manufacturer ECU Software Number | R |  | R | R
0xEE20 | AHU | UN | 1 | EE20_Averaged Signal Strength Measured in AM/FM Antenna Test | R |  | R | Y | 0xF40D | Sync | UN | 1 | Vehicle Speed Sensor | R |  | R | R
0xEE21 | AHU | UN | 1 | AM Seek/Stop Sensitivity | R |  | RC | Y | 0xC008 | Sync | PKT | 241 | VIN History List | R |  | R | R
0xEE22 | AHU | UN | 1 | FM Seek/Stop Sensitivity | R |  | RC | Y | 0xFDE2 | Sync | HEX | 4 | VMCU Software Version | R |  | R | R
0xF10A | AHU | ASC | 24 | ECU Cal-Config Part Number | R |  | R | Y | 0xD021 | TCU | SED | 1 | Authorization State | R |  | R
0xF110 | AHU | ASC | 24 | Subsystem Specific Diagnostic Specification Part Number | R |  | R | Y | 0xFD11 | TCU | BCD | 10 | SIM ICCID | R |  | R
0xF111 | AHU | ASC | 24 | ECU Core Assembly Number | R | R | R | Y | 0x8044 | TCU | UN | 1 | Cell Phone Signal Strength | R |  | R
0xF113 | AHU | ASC | 24 | ECU Delivery Assembly Number | R | R | R | Y | 0xD01D | TCU | ASC | 40 | Access Point Name (APN) | R |  | RW*
0xF120 | AHU | ASC | 24 | ECU Software #2 Part Number | R |  | R | Y | 0xD01E | TCU | ASC | 40 | Provisioning Uniform Resource Locator (URL) | R |  | RW*
0xF121 | AHU | ASC | 24 | ECU Software #3 Part Number | R |  | R | TBD
0xF123 | AHU | ASC | 24 | ECU Software #5 Part Number | R |  | R | TBD
0xF124 | AHU | ASC | 24 | ECU Calibration Data #1 Number | R |  | R | Y
0xF143 | AHU | ASC | 16 | Private Sub Node #3 Serial Number | R |  | R | Y
0xF15F | AHU | PKT | 10 | NOS Generation Tool Version Number | R |  | R | Y
0xF162 | AHU | SED | 1 | Software Download Specification Version |  | R |  | Y
0xF163 | AHU | SED | 1 | Diagnostic Specification Version | R |  | R | Y
0xF166 | AHU | PKT | 4 | NOS Message Database #1 Version Number | R |  | R | Y
0xF16B | AHU | ASC | 24 | ECU Cal-Config #2 Part Number | R |  | R | Y
0xF17C | AHU | PKT | 11 | NOS Bootloader Generation Tool Version Number |  | R |  | Y
0xF180 | AHU | PKT | 25 | Boot Software Identification | R | R | R | Y
0xF188 | AHU | ASC | 24 | Vehicle Manufacturer ECU Software Number | R |  | R | Y
0xF18C | AHU | ASC | 16 | ECU Serial Number | R | R | R | Y
0xF190 | AHU | ASC | 24 | Vehicle Identification Number | R |  | R | Y
0xF199 | AHU | ASC | 24 | Programming Date | R |  | R | Y
0xF40C | AHU | UN | 2 | Engine RPM | R |  | R | Y
0xF411 | AHU | UN | 1 | Absolute Throttle Position | R |  | R | Y
0xFD01 | AHU | SED | 1 | Supplier DID FD01 | RW |  | RW | TBD
0xFD02 | AHU | SED | 1 | Supplier DID FD02 | RW |  | RW | TBD
0xFD03 | AHU | PKT | 2 | Supplier DID FD03 | R |  | RW | TBD
0xFD04 | AHU | PKT | 29 | Supplier DID FD04 | R |  | R | TBD
0xFD06 | AHU | SED | 1 | FD06_SRM Audio Tier Removal Status | R |  | R | No need
0xFD07 | AHU | SED | 1 | FD07_SRM Data Tier Removal Status | R |  | R | No need
0xFD08 | AHU | BM | 4 | FD08_Fatal Internal Error States | R |  | R | No need
0xFD09 | AHU | HEX | 5 | FD09_SDARS Firmware | R |  | R | N0 need
0xFD0B | AHU | UN | 1 | FD0B_HD Data Hysteresis Timer | R |  | RW