## Implementation Guide
Part Name: Accessory Protocol Interface Module | Please see the Legend tab for details on implementation guide layout
Supplier: _________________________________ | SPSS Version: 1.3
Implementation Guide Report |  | FNV2 | Programs
Feature/Function/Requirment/Use Case | Comments |  | Implement Option Y/N | URL For Body Text
WFHSv2-FRD-REQ-283540/A-WiFi Hotspot OnBoardClient v2 |  | OPT |  | https://www.vsemweb.ford.com/tc/webclient?TC_file=rm/rmreport.html&TcObjectId=kDelvxs6x3NrTD&TcReportFormat=WordReport&TcReportType=ItemReport&TcExportMode=LiveBodyText&TcTemplateName=
WFHS-CLD-REQ-191762/A-Wifi Hotspot Server |  | N |  | https://www.vsemweb.ford.com/tc/webclient?TC_file=rm/rmreport.html&TcObjectId=CJZVrQkOx3NrTD&TcReportFormat=WordReport&TcReportType=ItemReport&TcExportMode=LiveBodyText&TcTemplateName=
WFHS-CLD-REQ-191763/A-Wifi Hotspot On Board Client | 这一项SPSS基本都是can信号说明，我们mcu的同事处理的这个，是不是mcu信号有对应就算Y | Y | Y | https://www.vsemweb.ford.com/tc/webclient?TC_file=rm/rmreport.html&TcObjectId=itXVrQkOx3NrTD&TcReportFormat=WordReport&TcReportType=ItemReport&TcExportMode=LiveBodyText&TcTemplateName=
WFHS-CLD-REQ-191764/B-Wifi Hotspot Off Board Client |  | N |  | https://www.vsemweb.ford.com/tc/webclient?TC_file=rm/rmreport.html&TcObjectId=TqSp8Oisx3NrTD&TcReportFormat=WordReport&TcReportType=ItemReport&TcExportMode=LiveBodyText&TcTemplateName=
WFHS-CLD-REQ-207990/A-Wifi Hotspot Mobile Client |  | N |  | https://www.vsemweb.ford.com/tc/webclient?TC_file=rm/rmreport.html&TcObjectId=zibZb2Flx3NrTD&TcReportFormat=WordReport&TcReportType=ItemReport&TcExportMode=LiveBodyText&TcTemplateName=
WFHS-CLD-REQ-274838/A-Wifi Hotspot Gateway |  | N |  | https://www.vsemweb.ford.com/tc/webclient?TC_file=rm/rmreport.html&TcObjectId=DWYlaNDyx3NrTD&TcReportFormat=WordReport&TcReportType=ItemReport&TcExportMode=LiveBodyText&TcTemplateName=
WFHSv2-REQ-274791/E-Logical Signal Mapping | WiFi Hotspot General Rsp里面的Param 5: TCUSignalStrength_St（TCU信号强度）应该是对应这个的，但是没有对应的rq，和xiejing确认他说应该是tbox周期性发过来的 | Y | Y | https://www.vsemweb.ford.com/tc/webclient?TC_file=rm/rmreport.html&TcObjectId=0Pf1COmEx3NrTD&TcReportFormat=WordReport&TcReportType=ItemReport&TcExportMode=LiveBodyText&TcTemplateName=
WFHSv2-IIR-REQ-283541/A-WifiHotspotOnBoardClient_Tx | 这是一个总项，它下面包括很多rq，WiFi Hotspot General Req | Y | Y | https://www.vsemweb.ford.com/tc/webclient?TC_file=rm/rmreport.html&TcObjectId=FZQlvxs6x3NrTD&TcReportFormat=WordReport&TcReportType=ItemReport&TcExportMode=LiveBodyText&TcTemplateName=
MD-REQ-179288/A-HotspotEnablement_Rq | General Req Param 1: HotspotEnablement_Rq给出的设置项是1关闭 0打开 | Y | Y | https://www.vsemweb.ford.com/tc/webclient?TC_file=rm/rmreport.html&TcObjectId=jufVoaivx3NrTD&TcReportFormat=WordReport&TcReportType=ItemReport&TcExportMode=LiveBodyText&TcTemplateName=
MD-REQ-179292/A-HotspotVisibility_Rq | General Req Param 2: WifiHtsptVisbl_D_Rq | Y | Y | https://www.vsemweb.ford.com/tc/webclient?TC_file=rm/rmreport.html&TcObjectId=jfYVoaivx3NrTD&TcReportFormat=WordReport&TcReportType=ItemReport&TcExportMode=LiveBodyText&TcTemplateName=
MD-REQ-179294/A-CarrierInfo_Rq | General Req Param 3: CarrierInfo_Rq 0无请求 1请求，暂不请对应哪个地方,这个信息是什么用的 | Y | Y | https://www.vsemweb.ford.com/tc/webclient?TC_file=rm/rmreport.html&TcObjectId=EQUVoaivx3NrTD&TcReportFormat=WordReport&TcReportType=ItemReport&TcExportMode=LiveBodyText&TcTemplateName=
MD-REQ-179296/B-DataUsage_Rq | General Req Param 4: DataUsage_Rq，1当前数据 2刷新数据 3只刷新数据，DataUsage子项里面的逻辑有点不清楚 | Y | Y | https://www.vsemweb.ford.com/tc/webclient?TC_file=rm/rmreport.html&TcObjectId=TqRZEVpOx3NrTD&TcReportFormat=WordReport&TcReportType=ItemReport&TcExportMode=LiveBodyText&TcTemplateName=
MD-REQ-179298/B-DeviceList_Rq | General Req Param 5: DeviceList_Rq.ListType（设备列表类型） General Req Param 6: DeviceList_Rq.StartingIndex（设备起始下标） General Req Param 7: DeviceList_Rq.ListSize（设备数量） | Y | Y | https://www.vsemweb.ford.com/tc/webclient?TC_file=rm/rmreport.html&TcObjectId=S4fZwmdbx3NrTD&TcReportFormat=WordReport&TcReportType=ItemReport&TcExportMode=LiveBodyText&TcTemplateName=
MD-REQ-179302/A-RemoveDevice_Rq | General ReqParam 8: RemoveDevice_Rq.ListType（移除设备类型） General ReqParam 9: RemoveDevice_Rq.IndexNumber（移除设备下标） | Y | Y | https://www.vsemweb.ford.com/tc/webclient?TC_file=rm/rmreport.html&TcObjectId=0pfVoaivx3NrTD&TcReportFormat=WordReport&TcReportType=ItemReport&TcExportMode=LiveBodyText&TcTemplateName=
MD-REQ-179306/A-WifiInfo_Rq | Message: WifiInfo_Rq(TP)0x7241， Param 1: WifiInfo_Rq.OpCode Param 2 - 131: WifiInfo_Rq.Password Param 131-196: WifiInfo_Rq.SSID | Y | Y | https://www.vsemweb.ford.com/tc/webclient?TC_file=rm/rmreport.html&TcObjectId=0SXVoaivx3NrTD&TcReportFormat=WordReport&TcReportType=ItemReport&TcExportMode=LiveBodyText&TcTemplateName=
MD-REQ-031265/A-FactoryReset_Rq (TcSE ROIN-221412-1) | General Req Param 10: FactoryReset_Rq （恢复出厂设置） 0 inative 1恢复出厂设置 | Y | Y | https://www.vsemweb.ford.com/tc/webclient?TC_file=rm/rmreport.html&TcObjectId=RkTJY2WXx3NrTD&TcReportFormat=WordReport&TcReportType=ItemReport&TcExportMode=LiveBodyText&TcTemplateName=
MD-REQ-027937/A-HMIMode_St (TcSE ROIN-229453-1) | WiFi Hotspot General Req Param 11: HMIMode_St 这个状态修改时要发送给mcu，但是这个对应的是什么 | Y |  | https://www.vsemweb.ford.com/tc/webclient?TC_file=rm/rmreport.html&TcObjectId=A_QJIGr1x3NrTD&TcReportFormat=WordReport&TcReportType=ItemReport&TcExportMode=LiveBodyText&TcTemplateName=
MD-REQ-195171/B-WifiHotspotMAC_Rq | Param 12: WifiHotspotMAC_Rq | Y | Y | https://www.vsemweb.ford.com/tc/webclient?TC_file=rm/rmreport.html&TcObjectId=Tdbp$eAYx3NrTD&TcReportFormat=WordReport&TcReportType=ItemReport&TcExportMode=LiveBodyText&TcTemplateName=
MD-REQ-212570/A-HotspotTrialReminderSelection_Rq | Param 13: HotspotTrialReminderSelection_Rq | Y | Y | https://www.vsemweb.ford.com/tc/webclient?TC_file=rm/rmreport.html&TcObjectId=j2RZeK4zx3NrTD&TcReportFormat=WordReport&TcReportType=ItemReport&TcExportMode=LiveBodyText&TcTemplateName=
MD-REQ-263185/A-HotspotFrequencyBand_Rq | Param 14: HotspotFrequencyBand_Rq 1是2.4g 2是5g | Y | Y | https://www.vsemweb.ford.com/tc/webclient?TC_file=rm/rmreport.html&TcObjectId=SPQlwERLx3NrTD&TcReportFormat=WordReport&TcReportType=ItemReport&TcExportMode=LiveBodyText&TcTemplateName=
WFHSv2-IIR-REQ-283542/C-WifiHotspotOnBoardClient_Rx | SPSS文档没有找到 | Y | Y | https://www.vsemweb.ford.com/tc/webclient?TC_file=rm/rmreport.html&TcObjectId=VER1COmEx3NrTD&TcReportFormat=WordReport&TcReportType=ItemReport&TcExportMode=LiveBodyText&TcTemplateName=
MD-REQ-179284/A-HotspotEnablement_St | 1 关闭 2打开 3正在关闭 | Y | Y | https://www.vsemweb.ford.com/tc/webclient?TC_file=rm/rmreport.html&TcObjectId=TVTVoaivx3NrTD&TcReportFormat=WordReport&TcReportType=ItemReport&TcExportMode=LiveBodyText&TcTemplateName=
MD-REQ-179291/A-HotspotSecurity_St | 1 wpa2-wpa 2 wapi | Y | Y | https://www.vsemweb.ford.com/tc/webclient?TC_file=rm/rmreport.html&TcObjectId=TnSVoaivx3NrTD&TcReportFormat=WordReport&TcReportType=ItemReport&TcExportMode=LiveBodyText&TcTemplateName=
MD-REQ-179293/A-HotspotVisibility_St | 1 off 2 on | Y | Y | https://www.vsemweb.ford.com/tc/webclient?TC_file=rm/rmreport.html&TcObjectId=zXeVoaivx3NrTD&TcReportFormat=WordReport&TcReportType=ItemReport&TcExportMode=LiveBodyText&TcTemplateName=
MD-REQ-179299/A-NewDeviceList_St | 0 不可用 1可用 | Y | Y | https://www.vsemweb.ford.com/tc/webclient?TC_file=rm/rmreport.html&TcObjectId=E9dVoaivx3NrTD&TcReportFormat=WordReport&TcReportType=ItemReport&TcExportMode=LiveBodyText&TcTemplateName=
MD-REQ-179301/A-TCUSignalStrength_St | 信号强度，0-5， 6未知 | Y | Y | https://www.vsemweb.ford.com/tc/webclient?TC_file=rm/rmreport.html&TcObjectId=kxZVoaivx3NrTD&TcReportFormat=WordReport&TcReportType=ItemReport&TcExportMode=LiveBodyText&TcTemplateName=
MD-REQ-212571/A-TCUTechnologyUsed2_St | tcu 使用技术 1 无网络 2 GSM 3 GPRS 4 EDGE 5 UMTS 6 HSPA+ 7 LTE | Y | Y | https://www.vsemweb.ford.com/tc/webclient?TC_file=rm/rmreport.html&TcObjectId=DXfZeK4zx3NrTD&TcReportFormat=WordReport&TcReportType=ItemReport&TcExportMode=LiveBodyText&TcTemplateName=
MD-REQ-179304/B-CarrierDataNotification_St | 1 等待空闲试用周期 2 DataPlanExpired 3 百分比数据使用中 | Y | Y | https://www.vsemweb.ford.com/tc/webclient?TC_file=rm/rmreport.html&TcObjectId=CYcZEVpOx3NrTD&TcReportFormat=WordReport&TcReportType=ItemReport&TcExportMode=LiveBodyText&TcTemplateName=
MD-REQ-179305/B-TCUAvailability_St | 1 Disable 2 Enable | Y | Y | https://www.vsemweb.ford.com/tc/webclient?TC_file=rm/rmreport.html&TcObjectId=iubZUpQPx3NrTD&TcReportFormat=WordReport&TcReportType=ItemReport&TcExportMode=LiveBodyText&TcTemplateName=
MD-REQ-179307/A-WifiInfo_Rsp | mcu已定义 | Y | Y | https://www.vsemweb.ford.com/tc/webclient?TC_file=rm/rmreport.html&TcObjectId=ELdVoaivx3NrTD&TcReportFormat=WordReport&TcReportType=ItemReport&TcExportMode=LiveBodyText&TcTemplateName=
MD-REQ-179308/C-CarrierInfo_Rsp | mcu已定义 | Y | Y | https://www.vsemweb.ford.com/tc/webclient?TC_file=rm/rmreport.html&TcObjectId=RiZZ3obSx3NrTD&TcReportFormat=WordReport&TcReportType=ItemReport&TcExportMode=LiveBodyText&TcTemplateName=
MD-REQ-179309/C-DataUsage_Rsp | mcu已定义 | Y | Y | https://www.vsemweb.ford.com/tc/webclient?TC_file=rm/rmreport.html&TcObjectId=IYfZeK4zx3NrTD&TcReportFormat=WordReport&TcReportType=ItemReport&TcExportMode=LiveBodyText&TcTemplateName=
MD-REQ-179310/C-DeviceList_Rsp | mcu已定义 | Y | Y | https://www.vsemweb.ford.com/tc/webclient?TC_file=rm/rmreport.html&TcObjectId=hKXZ6HOtx3NrTD&TcReportFormat=WordReport&TcReportType=ItemReport&TcExportMode=LiveBodyText&TcTemplateName=
MD-REQ-014025/A-VehicleSpeed_St (TcSE ROIN-223023-1) | Unit: kph Resolution:0.01 Offset:0 | Y | Y | https://www.vsemweb.ford.com/tc/webclient?TC_file=rm/rmreport.html&TcObjectId=qMUJ4wmXx3NrTD&TcReportFormat=WordReport&TcReportType=ItemReport&TcExportMode=LiveBodyText&TcTemplateName=
MD-REQ-110797/A-VehicleGGCCData | WiFi Hotspot General Rsp ：Param 12-19: VehicleIdentificationNumber | Y | Y | https://www.vsemweb.ford.com/tc/webclient?TC_file=rm/rmreport.html&TcObjectId=sldRmiUgx3NrTD&TcReportFormat=WordReport&TcReportType=ItemReport&TcExportMode=LiveBodyText&TcTemplateName=
MD-REQ-195174/B-WifiHotspotMAC_Rsp | WiFi Hotspot General Rsp Param 30-65: WifiHotspotMAC_Rsp | Y | Y | https://www.vsemweb.ford.com/tc/webclient?TC_file=rm/rmreport.html&TcObjectId=D1Xp$eAYx3NrTD&TcReportFormat=WordReport&TcReportType=ItemReport&TcExportMode=LiveBodyText&TcTemplateName=
MD-REQ-180729/A-NumberOfConnectedDevices_St | WiFi Hotspot General Rsp：Param 20 设备连接数量1-255 | Y | Y | https://www.vsemweb.ford.com/tc/webclient?TC_file=rm/rmreport.html&TcObjectId=hrSVpfy$x3NrTD&TcReportFormat=WordReport&TcReportType=ItemReport&TcExportMode=LiveBodyText&TcTemplateName=
MD-REQ-222048/A-TelematicsDTC_St | Param 21-22: TelematicsDTC_St（故障码） "0x000：Null 0x001:Chipset Init. Failure 0x002:Runtime Error 0x003 - 0xFFF: Reserved" | Y | Y | https://www.vsemweb.ford.com/tc/webclient?TC_file=rm/rmreport.html&TcObjectId=SKedkwnGx3NrTD&TcReportFormat=WordReport&TcReportType=ItemReport&TcExportMode=LiveBodyText&TcTemplateName=
MD-REQ-222050/A-DataUsageFeature_St | Param 23: DataUsageFeature_St(数据使用功能) 1 不支持 2 支持 | Y | Y | https://www.vsemweb.ford.com/tc/webclient?TC_file=rm/rmreport.html&TcObjectId=DBWdkwnGx3NrTD&TcReportFormat=WordReport&TcReportType=ItemReport&TcExportMode=LiveBodyText&TcTemplateName=
MD-REQ-222051/A-HotspotAPNConnection_St | Param 24: HotspotAPNConnection_St（热点APN连接状态） 1 未连接 2 连接 | Y | Y | https://www.vsemweb.ford.com/tc/webclient?TC_file=rm/rmreport.html&TcObjectId=DxedkwnGx3NrTD&TcReportFormat=WordReport&TcReportType=ItemReport&TcExportMode=LiveBodyText&TcTemplateName=
MD-REQ-263183/A-HotspotAvailableBands_St | Param 25: HotspotAvailableBands_St（可用频段） 1 不可用 2 2.4g可用 3 5g可用 4 都可用 | Y | Y | https://www.vsemweb.ford.com/tc/webclient?TC_file=rm/rmreport.html&TcObjectId=CyalwERLx3NrTD&TcReportFormat=WordReport&TcReportType=ItemReport&TcExportMode=LiveBodyText&TcTemplateName=
MD-REQ-263184/A-HotspotFrequencyBand_St | Param 26: HotspotFrequencyBand_St（当前使用频段） 1 2.4g 2 5g | Y | Y | https://www.vsemweb.ford.com/tc/webclient?TC_file=rm/rmreport.html&TcObjectId=CjdlwERLx3NrTD&TcReportFormat=WordReport&TcReportType=ItemReport&TcExportMode=LiveBodyText&TcTemplateName=
MD-REQ-283639/A-WifiErrorCode_St | Param 27: WifiErrorCode_St（当前wifi故障） 故障1 -15 | Y | Y | https://www.vsemweb.ford.com/tc/webclient?TC_file=rm/rmreport.html&TcObjectId=j0YlfWH9x3NrTD&TcReportFormat=WordReport&TcReportType=ItemReport&TcExportMode=LiveBodyText&TcTemplateName=
MD-REQ-304589/A-NewHotSpotCredentials_St | 新热点凭据，用于ssid、pwd已修改，mcu表格中没有，mcu组说个Ford得定义对应的物理信号告诉他才知道怎么解析，才可以发给SOC的，他那边这一条是tbd | Y |  | https://www.vsemweb.ford.com/tc/webclient?TC_file=rm/rmreport.html&TcObjectId=SWQp8Jo2x3NrTD&TcReportFormat=WordReport&TcReportType=ItemReport&TcExportMode=LiveBodyText&TcTemplateName=
WFHS-HMI-REQ-192248/A-WifiHotspotOnBoardClient Transport Protocol Data Request | 接口协议，获取或者设置发送rq，会收到rsp | Y | Y | https://www.vsemweb.ford.com/tc/webclient?TC_file=rm/rmreport.html&TcObjectId=SmUVb_23x3NrTD&TcReportFormat=WordReport&TcReportType=ItemReport&TcExportMode=LiveBodyText&TcTemplateName=
WFHSv2-REQ-283641/A-HMI Specification References | HMI规范，等待UE UI | Y |  | https://www.vsemweb.ford.com/tc/webclient?TC_file=rm/rmreport.html&TcObjectId=zOWlfWH9x3NrTD&TcReportFormat=WordReport&TcReportType=ItemReport&TcExportMode=LiveBodyText&TcTemplateName=
WFHSv2-REQ-283642/A-Diagnostic Specification References | 诊断说明 | Y |  | https://www.vsemweb.ford.com/tc/webclient?TC_file=rm/rmreport.html&TcObjectId=DrYlfWH9x3NrTD&TcReportFormat=WordReport&TcReportType=ItemReport&TcExportMode=LiveBodyText&TcTemplateName=
WFHSv2-SR-REQ-227355/B-Request/Response return to Null/NoRequest state | 这一条不确定是server处理还是mcu处理，ford建议mcu处理 | Y |  | https://www.vsemweb.ford.com/tc/webclient?TC_file=rm/rmreport.html&TcObjectId=TyclwERLx3NrTD&TcReportFormat=WordReport&TcReportType=ItemReport&TcExportMode=LiveBodyText&TcTemplateName=
WFHS-TMR-REQ-226998/A-T_ReturnToNull_NoRequest | 这一条不确定是server处理还是mcu处理，ford建议mcu处理 | Y |  | https://www.vsemweb.ford.com/tc/webclient?TC_file=rm/rmreport.html&TcObjectId=aEadmSNOx3NrTD&TcReportFormat=WordReport&TcReportType=ItemReport&TcExportMode=LiveBodyText&TcTemplateName=
WFHS-REQ-274875/A-FTCP Specification References |  | N |  | https://www.vsemweb.ford.com/tc/webclient?TC_file=rm/rmreport.html&TcObjectId=zeQlaNDyx3NrTD&TcReportFormat=WordReport&TcReportType=ItemReport&TcExportMode=LiveBodyText&TcTemplateName=
WFHSv2-FUN-REQ-274794/A-Wi-Fi General Usage | 标题项 | Y |  | https://www.vsemweb.ford.com/tc/webclient?TC_file=rm/rmreport.html&TcObjectId=1tWl60Xmx3NrTD&TcReportFormat=WordReport&TcReportType=ItemReport&TcExportMode=LiveBodyText&TcTemplateName=
WFHSv2-REQ-283726/A-WifiHotspotOnBoardClient identifies the vehicle brand | 判断车辆是林肯还是福特，需要接口 | Y |  | https://www.vsemweb.ford.com/tc/webclient?TC_file=rm/rmreport.html&TcObjectId=zxalfuYEx3NrTD&TcReportFormat=WordReport&TcReportType=ItemReport&TcExportMode=LiveBodyText&TcTemplateName=
WFHSv2-REQ-283727/A-WifiHotspotOnBoardClient identifies the vehicle region | 确定车辆区域是北美（美国或加拿大）、中国还是欧洲，需要接口 | Y |  | https://www.vsemweb.ford.com/tc/webclient?TC_file=rm/rmreport.html&TcObjectId=TWblfuYEx3NrTD&TcReportFormat=WordReport&TcReportType=ItemReport&TcExportMode=LiveBodyText&TcTemplateName=
WFHSv2-REQ-283728/A-WifiHotspotServer identifies the vehicle region |  | N |  | https://www.vsemweb.ford.com/tc/webclient?TC_file=rm/rmreport.html&TcObjectId=jWalfuYEx3NrTD&TcReportFormat=WordReport&TcReportType=ItemReport&TcExportMode=LiveBodyText&TcTemplateName=
WFHSv2-REQ-283550/B-Monitoring Wi-Fi Hotspot feature availability | 确定车辆是否配备了tcu。如果是，则车辆具有Wi-Fi热点功能。如果车辆具有tcu，则要求显示Wi-Fi热点HMI屏幕 a、 client由于缺少电源模式同步而处于活动状态时，WifiHotspotServer处于休眠状态， b、 通过CAN与WifiHotspotServer失去通信， c、 WifiHotspotServer重置， d、 电子控制单元复位 e、 Wi-Fi热点错误。 需要心跳包检查tcu和client间的通信 | Y |  | https://www.vsemweb.ford.com/tc/webclient?TC_file=rm/rmreport.html&TcObjectId=usXpxyK2x3NrTD&TcReportFormat=WordReport&TcReportType=ItemReport&TcExportMode=LiveBodyText&TcTemplateName=
WFHSv2-REQ-283647/A-Disabling driver restricted screens | 监听车速，如果车速超过某个阈值，限制热点的hmi显示，如果速度下降到阈值内打开限制 | Y |  | https://www.vsemweb.ford.com/tc/webclient?TC_file=rm/rmreport.html&TcObjectId=EIYlfWH9x3NrTD&TcReportFormat=WordReport&TcReportType=ItemReport&TcExportMode=LiveBodyText&TcTemplateName=
WFHS-REQ-191715/A-Responding to multiple requests |  | N |  | https://www.vsemweb.ford.com/tc/webclient?TC_file=rm/rmreport.html&TcObjectId=j8TVbAapx3NrTD&TcReportFormat=WordReport&TcReportType=ItemReport&TcExportMode=LiveBodyText&TcTemplateName=
WFHS-REQ-191778/A-CAN message requirements | 根据Ford要求接受发送can消息 | Y | Y | https://www.vsemweb.ford.com/tc/webclient?TC_file=rm/rmreport.html&TcObjectId=xSaVLppjx3NrTD&TcReportFormat=WordReport&TcReportType=ItemReport&TcExportMode=LiveBodyText&TcTemplateName=
WFHSv2-REQ-283611/A-Wi-Fi chipset |  | N |  | https://www.vsemweb.ford.com/tc/webclient?TC_file=rm/rmreport.html&TcObjectId=zxQl$tUAx3NrTD&TcReportFormat=WordReport&TcReportType=ItemReport&TcExportMode=LiveBodyText&TcTemplateName=
WFHSv2-REQ-283612/B-Wi-Fi Hotspot traffic model |  | N |  | https://www.vsemweb.ford.com/tc/webclient?TC_file=rm/rmreport.html&TcObjectId=_scpxyK2x3NrTD&TcReportFormat=WordReport&TcReportType=ItemReport&TcExportMode=LiveBodyText&TcTemplateName=
WFHSv2-REQ-283613/A-Wi-Fi signal strength |  | N |  | https://www.vsemweb.ford.com/tc/webclient?TC_file=rm/rmreport.html&TcObjectId=z2Rl$tUAx3NrTD&TcReportFormat=WordReport&TcReportType=ItemReport&TcExportMode=LiveBodyText&TcTemplateName=
WFHSv2-REQ-283614/B-Wi-Fi throughput |  | N |  | https://www.vsemweb.ford.com/tc/webclient?TC_file=rm/rmreport.html&TcObjectId=OZepxyK2x3NrTD&TcReportFormat=WordReport&TcReportType=ItemReport&TcExportMode=LiveBodyText&TcTemplateName=
WFHSv2-REQ-283615/B-Modulation scheme |  | N |  | https://www.vsemweb.ford.com/tc/webclient?TC_file=rm/rmreport.html&TcObjectId=eJQpxyK2x3NrTD&TcReportFormat=WordReport&TcReportType=ItemReport&TcExportMode=LiveBodyText&TcTemplateName=
WFHSv2-REQ-283618/A-Wi-Fi range |  | N |  | https://www.vsemweb.ford.com/tc/webclient?TC_file=rm/rmreport.html&TcObjectId=UQZl$tUAx3NrTD&TcReportFormat=WordReport&TcReportType=ItemReport&TcExportMode=LiveBodyText&TcTemplateName=
WFHSv2-REQ-283626/A-Wi-Fi certification |  | N |  | https://www.vsemweb.ford.com/tc/webclient?TC_file=rm/rmreport.html&TcObjectId=Exel$tUAx3NrTD&TcReportFormat=WordReport&TcReportType=ItemReport&TcExportMode=LiveBodyText&TcTemplateName=
WFHS-REQ-191895/A-Quality of Service on the Wi-Fi chipset |  | N |  | https://www.vsemweb.ford.com/tc/webclient?TC_file=rm/rmreport.html&TcObjectId=30XVLppjx3NrTD&TcReportFormat=WordReport&TcReportType=ItemReport&TcExportMode=LiveBodyText&TcTemplateName=
WFHS-REQ-191896/B-FCC and international radio regulatory requirements |  | N |  | https://www.vsemweb.ford.com/tc/webclient?TC_file=rm/rmreport.html&TcObjectId=zERZIrdax3NrTD&TcReportFormat=WordReport&TcReportType=ItemReport&TcExportMode=LiveBodyText&TcTemplateName=
WFHSv2-REQ-283627/A-Wi-Fi chipset and NAD communication interface |  | N |  | https://www.vsemweb.ford.com/tc/webclient?TC_file=rm/rmreport.html&TcObjectId=kpcl$tUAx3NrTD&TcReportFormat=WordReport&TcReportType=ItemReport&TcExportMode=LiveBodyText&TcTemplateName=
WFHS-REQ-191898/A-Logging Wi-Fi debug messages |  | N |  | https://www.vsemweb.ford.com/tc/webclient?TC_file=rm/rmreport.html&TcObjectId=XpSVLppjx3NrTD&TcReportFormat=WordReport&TcReportType=ItemReport&TcExportMode=LiveBodyText&TcTemplateName=
WFHSv2-REQ-283628/C-Reporting out diagnostics |  | N |  | https://www.vsemweb.ford.com/tc/webclient?TC_file=rm/rmreport.html&TcObjectId=FtSthWCTx3NrTD&TcReportFormat=WordReport&TcReportType=ItemReport&TcExportMode=LiveBodyText&TcTemplateName=
WFHS-REQ-288215/A-Displaying Diagnostic Failures | 如果启用的热点功能需要通知用户所有的故障信息 CAN信号远程通信包含两种活动状态：（1）芯片组初始化。失败（2）运行时错误。WifiHotspotOnBoardClient应根据CAN信号设置的状态向客户显示不同的消息。如果信号设置为“芯片组初始化”。“故障”，这表明检测到临时故障。因此，HMI可能会显示消息，如“您的车辆热点遇到技术错误。如果问题无法自行解决，请致电呼叫中心”。如果CAN信号设置为“运行时错误”，则表明检测到永久性故障。HMI信息可能显示“检测到致命错误”等消息。访问经销商以获得维修服务”。 | Y |  | https://www.vsemweb.ford.com/tc/webclient?TC_file=rm/rmreport.html&TcObjectId=u2RpxyK2x3NrTD&TcReportFormat=WordReport&TcReportType=ItemReport&TcExportMode=LiveBodyText&TcTemplateName=
WFHS-REQ-191900/B-Maximum Wi-Fi initialization time |  | N |  | https://www.vsemweb.ford.com/tc/webclient?TC_file=rm/rmreport.html&TcObjectId=ScfZw8Axx3NrTD&TcReportFormat=WordReport&TcReportType=ItemReport&TcExportMode=LiveBodyText&TcTemplateName=
WFHS-REQ-191901/A-Wi-Fi initialization failure |  | N |  | https://www.vsemweb.ford.com/tc/webclient?TC_file=rm/rmreport.html&TcObjectId=X2WVLppjx3NrTD&TcReportFormat=WordReport&TcReportType=ItemReport&TcExportMode=LiveBodyText&TcTemplateName=
WFHSv2-REQ-283648/B-APN connections |  | N |  | https://www.vsemweb.ford.com/tc/webclient?TC_file=rm/rmreport.html&TcObjectId=SqQtC2PZx3NrTD&TcReportFormat=WordReport&TcReportType=ItemReport&TcExportMode=LiveBodyText&TcTemplateName=
WFHS-REQ-358564/A-WifiHotspotServer detects the Customer Connectivity Settings |  | N |  | https://www.vsemweb.ford.com/tc/webclient?TC_file=rm/rmreport.html&TcObjectId=V1f1COmEx3NrTD&TcReportFormat=WordReport&TcReportType=ItemReport&TcExportMode=LiveBodyText&TcTemplateName=
WFHS-REQ-358565/A-WifiHotspotOnBoardClient detects the Customer Connectivity Settings | 1.3版本里的3.1.1.25，使用soa获取ccs vehicle connectivity 状态 | Y |  | https://www.vsemweb.ford.com/tc/webclient?TC_file=rm/rmreport.html&TcObjectId=l9d1COmEx3NrTD&TcReportFormat=WordReport&TcReportType=ItemReport&TcExportMode=LiveBodyText&TcTemplateName=
WFHS-REQ-315639/C-Wi-Fi Hotspot feature dependency on the Vehicle Connectivity state |  | N |  | https://www.vsemweb.ford.com/tc/webclient?TC_file=rm/rmreport.html&TcObjectId=1HS1COmEx3NrTD&TcReportFormat=WordReport&TcReportType=ItemReport&TcExportMode=LiveBodyText&TcTemplateName=
WFHS-REQ-358566/A-Wi-Fi Hotspot feature dependency on the Cellular Connectivity state |  | N |  | https://www.vsemweb.ford.com/tc/webclient?TC_file=rm/rmreport.html&TcObjectId=1tY1COmEx3NrTD&TcReportFormat=WordReport&TcReportType=ItemReport&TcExportMode=LiveBodyText&TcTemplateName=
WFHSv2-REQ-281701/B-Wi-Fi Hotspot feature dependency on the vehicle authorization state |  | N |  | https://www.vsemweb.ford.com/tc/webclient?TC_file=rm/rmreport.html&TcObjectId=13Q1COmEx3NrTD&TcReportFormat=WordReport&TcReportType=ItemReport&TcExportMode=LiveBodyText&TcTemplateName=
WFHSv2-REQ-283554/A-Shutting down and powering up the Wi-Fi chipset and WifiHotspotServer |  | N |  | https://www.vsemweb.ford.com/tc/webclient?TC_file=rm/rmreport.html&TcObjectId=U8Zlv9$Wx3NrTD&TcReportFormat=WordReport&TcReportType=ItemReport&TcExportMode=LiveBodyText&TcTemplateName=
WFHS-REQ-191905/A-Wi-Fi networking rules |  | N |  | https://www.vsemweb.ford.com/tc/webclient?TC_file=rm/rmreport.html&TcObjectId=HPaVLppjx3NrTD&TcReportFormat=WordReport&TcReportType=ItemReport&TcExportMode=LiveBodyText&TcTemplateName=
WFHSv2-REQ-315645/A-AP connection rules |  | N |  | https://www.vsemweb.ford.com/tc/webclient?TC_file=rm/rmreport.html&TcObjectId=lHQthWCTx3NrTD&TcReportFormat=WordReport&TcReportType=ItemReport&TcExportMode=LiveBodyText&TcTemplateName=
WFHSv2-REQ-281705/C-Wi-Fi Chipset AP and STA mode |  | N |  | https://www.vsemweb.ford.com/tc/webclient?TC_file=rm/rmreport.html&TcObjectId=WcR1COmEx3NrTD&TcReportFormat=WordReport&TcReportType=ItemReport&TcExportMode=LiveBodyText&TcTemplateName=
WFHSv2-REQ-283570/A-Operating on the 2.4 GHz band in AP mode |  | N |  | https://www.vsemweb.ford.com/tc/webclient?TC_file=rm/rmreport.html&TcObjectId=1Udlv9$Wx3NrTD&TcReportFormat=WordReport&TcReportType=ItemReport&TcExportMode=LiveBodyText&TcTemplateName=
WFHS-REQ-192124/A-Number of key strokes on WifiHotspotOnBoardClient display needed to view the Wi-Fi Hotspot feature | 车辆乘员应能在不超过2个按键的情况下，在WifiHotspot显示器中定位Wi-Fi热点功能。Launcher界面进入hotspot界面不能超过两次点击 | Y |  | https://www.vsemweb.ford.com/tc/webclient?TC_file=rm/rmreport.html&TcObjectId=yESV7V6Qx3NrTD&TcReportFormat=WordReport&TcReportType=ItemReport&TcExportMode=LiveBodyText&TcTemplateName=
WFHSv2-REQ-283553/A-WifiHotspotServer EOL configuration for determining Wi-Fi Hotspot feature enablement |  | N |  | https://www.vsemweb.ford.com/tc/webclient?TC_file=rm/rmreport.html&TcObjectId=Ekflv9$Wx3NrTD&TcReportFormat=WordReport&TcReportType=ItemReport&TcExportMode=LiveBodyText&TcTemplateName=
WFHSv2-REQ-283563/A-WifiHotspotServer over-the-air software updates |  | N |  | https://www.vsemweb.ford.com/tc/webclient?TC_file=rm/rmreport.html&TcObjectId=UvWlv9$Wx3NrTD&TcReportFormat=WordReport&TcReportType=ItemReport&TcExportMode=LiveBodyText&TcTemplateName=
WFHSv2-REQ-274879/A-FTCP messaging between WifiHotspotServer and WifiHotspotOffBoardClient |  | N |  | https://www.vsemweb.ford.com/tc/webclient?TC_file=rm/rmreport.html&TcObjectId=TXUlaNDyx3NrTD&TcReportFormat=WordReport&TcReportType=ItemReport&TcExportMode=LiveBodyText&TcTemplateName=
WFHSv2-REQ-358568/A-Wi-Fi Hotspot parameters transmitted during provisioning |  | N |  | https://www.vsemweb.ford.com/tc/webclient?TC_file=rm/rmreport.html&TcObjectId=W9S1COmEx3NrTD&TcReportFormat=WordReport&TcReportType=ItemReport&TcExportMode=LiveBodyText&TcTemplateName=
WFHSv2-REQ-281706/A-Vehicle becomes not authorized |  | N |  | https://www.vsemweb.ford.com/tc/webclient?TC_file=rm/rmreport.html&TcObjectId=jrUlPQ7Dx3NrTD&TcReportFormat=WordReport&TcReportType=ItemReport&TcExportMode=LiveBodyText&TcTemplateName=
WFHS-REQ-263049/A-Broadcasting as a Vehicular AP |  | N |  | https://www.vsemweb.ford.com/tc/webclient?TC_file=rm/rmreport.html&TcObjectId=DsYlQ88Ux3NrTD&TcReportFormat=WordReport&TcReportType=ItemReport&TcExportMode=LiveBodyText&TcTemplateName=
WFHS-REQ-263050/B-Broadcasting as a metered account |  | N |  | https://www.vsemweb.ford.com/tc/webclient?TC_file=rm/rmreport.html&TcObjectId=GlRthWCTx3NrTD&TcReportFormat=WordReport&TcReportType=ItemReport&TcExportMode=LiveBodyText&TcTemplateName=
WFHS-REQ-263051/A-Metering each connection |  | N |  | https://www.vsemweb.ford.com/tc/webclient?TC_file=rm/rmreport.html&TcObjectId=TBflQ88Ux3NrTD&TcReportFormat=WordReport&TcReportType=ItemReport&TcExportMode=LiveBodyText&TcTemplateName=
WFHSv2-REQ-283620/A-Throttling data consumption |  | N |  | https://www.vsemweb.ford.com/tc/webclient?TC_file=rm/rmreport.html&TcObjectId=0Qal$tUAx3NrTD&TcReportFormat=WordReport&TcReportType=ItemReport&TcExportMode=LiveBodyText&TcTemplateName=
WFHS-REQ-283629/A-Wi-Fi Hotspot operation during Extended Diagnostic Mode |  | N |  | https://www.vsemweb.ford.com/tc/webclient?TC_file=rm/rmreport.html&TcObjectId=06Tl$tUAx3NrTD&TcReportFormat=WordReport&TcReportType=ItemReport&TcExportMode=LiveBodyText&TcTemplateName=
WFHS-REQ-283630/C-ECU Reboot FTCP Command |  | N |  | https://www.vsemweb.ford.com/tc/webclient?TC_file=rm/rmreport.html&TcObjectId=yVQxgNvnx3NrTD&TcReportFormat=WordReport&TcReportType=ItemReport&TcExportMode=LiveBodyText&TcTemplateName=
WFHS-REQ-315646/A-Service Oriented Architecture Client | 系统应支持面向服务的体系结构（SOA）客户端。这个要等待底层接口封装，获取ccs vehicle connectivity接口 | Y |  | https://www.vsemweb.ford.com/tc/webclient?TC_file=rm/rmreport.html&TcObjectId=2dcthWCTx3NrTD&TcReportFormat=WordReport&TcReportType=ItemReport&TcExportMode=LiveBodyText&TcTemplateName=
WFHS-REQ-315647/A-Sending country code to the WifiHotspotOnBoardClient |  | N |  | https://www.vsemweb.ford.com/tc/webclient?TC_file=rm/rmreport.html&TcObjectId=GWRthWCTx3NrTD&TcReportFormat=WordReport&TcReportType=ItemReport&TcExportMode=LiveBodyText&TcTemplateName=
WFHSv2-UC-REQ-283738/A-User wakes WifiHotspotOnBoardClient up before WifiHotspotServer wakes up | 进入hotspot界面需要检测tcu的状态，如果tcu还没有唤醒需要弹出提示，等待tcu起来 | Y |  | https://www.vsemweb.ford.com/tc/webclient?TC_file=rm/rmreport.html&TcObjectId=UmTlfuYEx3NrTD&TcReportFormat=WordReport&TcReportType=ItemReport&TcExportMode=LiveBodyText&TcTemplateName=
WFHSv2-UC-REQ-283739/A-User is navigating in the Wi-Fi Hotspot screens when WifiHotspotOnBoardClient loses communication with WifiHotspotServer | 如果hotspot界面与tcu can通信断了 需要弹出提示窗口拒绝响应屏幕操作 | Y |  | https://www.vsemweb.ford.com/tc/webclient?TC_file=rm/rmreport.html&TcObjectId=kqYlfuYEx3NrTD&TcReportFormat=WordReport&TcReportType=ItemReport&TcExportMode=LiveBodyText&TcTemplateName=
WFHSv2-UC-REQ-283740/B-User is navigating in the Wi-Fi Hotspot screens when a Wi-Fi error occurs | 如果hotspot界面wifi发生错误，需要弹出提示 | Y |  | https://www.vsemweb.ford.com/tc/webclient?TC_file=rm/rmreport.html&TcObjectId=TjatCzdsx3NrTD&TcReportFormat=WordReport&TcReportType=ItemReport&TcExportMode=LiveBodyText&TcTemplateName=
WFHSv1-UC-REQ-191988/A-Customer puts their vehicle in Valet Mode | 设为代客模式，会限制用户权限，中国没有这个需求 | N |  | https://www.vsemweb.ford.com/tc/webclient?TC_file=rm/rmreport.html&TcObjectId=iHeVrBQcx3NrTD&TcReportFormat=WordReport&TcReportType=ItemReport&TcExportMode=LiveBodyText&TcTemplateName=
WFHSv1-UC-REQ-191989/A-Customer sells their vehicle and a new customer takes ownership of the vehicle | 出售车辆后，前任用完了免费流量，新用户连上wifi后进入DataUsage提示购买 | Y |  | https://www.vsemweb.ford.com/tc/webclient?TC_file=rm/rmreport.html&TcObjectId=ibaVrBQcx3NrTD&TcReportFormat=WordReport&TcReportType=ItemReport&TcExportMode=LiveBodyText&TcTemplateName=
WFHSv1-UC-REQ-191990/A-Customer does not activate their free trial period | 未激活免费试用期，连接了wifi，soc需要提示免费使用期弹出提示，Param 11: TelematicsService_St | Y |  | https://www.vsemweb.ford.com/tc/webclient?TC_file=rm/rmreport.html&TcObjectId=ivWVrBQcx3NrTD&TcReportFormat=WordReport&TcReportType=ItemReport&TcExportMode=LiveBodyText&TcTemplateName=
WFHSv2-UC-REQ-283649/A-User enters a Wi-Fi Hotspot screen and the text display is delayed | settings devices datausage等屏幕 手机或车机连接wifi，显示更新弹出窗口，允许退出，一旦接受到信息，控件被填充，弹框消失 | Y |  | https://www.vsemweb.ford.com/tc/webclient?TC_file=rm/rmreport.html&TcObjectId=EFdlfWH9x3NrTD&TcReportFormat=WordReport&TcReportType=ItemReport&TcExportMode=LiveBodyText&TcTemplateName=
WFHSv2-FUN-REQ-274795/A-Displaying WifiHotspotServer icon | 在打开热点成功后需要显示icon，热点信号类型与信号值显示 | Y |  | https://www.vsemweb.ford.com/tc/webclient?TC_file=rm/rmreport.html&TcObjectId=1qel60Xmx3NrTD&TcReportFormat=WordReport&TcReportType=ItemReport&TcExportMode=LiveBodyText&TcTemplateName=
WFHS-REQ-191713/F-Reporting out technology used to connect to the cellular network |  | N |  | https://www.vsemweb.ford.com/tc/webclient?TC_file=rm/rmreport.html&TcObjectId=ySXdUdILx3NrTD&TcReportFormat=WordReport&TcReportType=ItemReport&TcExportMode=LiveBodyText&TcTemplateName=
WFHS-REQ-191711/A-Reporting out the number of devices connected to the Wi-Fi Hotspot |  | N |  | https://www.vsemweb.ford.com/tc/webclient?TC_file=rm/rmreport.html&TcObjectId=izZVbAapx3NrTD&TcReportFormat=WordReport&TcReportType=ItemReport&TcExportMode=LiveBodyText&TcTemplateName=
WFHS-REQ-191712/D-Converting and reporting out the number of WifiHotspotServer signal strength bars |  | N |  | https://www.vsemweb.ford.com/tc/webclient?TC_file=rm/rmreport.html&TcObjectId=SDSdUdILx3NrTD&TcReportFormat=WordReport&TcReportType=ItemReport&TcExportMode=LiveBodyText&TcTemplateName=
WFHSv2-REQ-283741/A-Displaying the dedicated WifiHotspotServer icon on the WifiHotspotOnBoardClient display | 热点信号类型与信号值显示，左边signal右边technology used | Y |  | https://www.vsemweb.ford.com/tc/webclient?TC_file=rm/rmreport.html&TcObjectId=kLZlfuYEx3NrTD&TcReportFormat=WordReport&TcReportType=ItemReport&TcExportMode=LiveBodyText&TcTemplateName=
WFHSv2-REQ-283650/A-Displaying the Wi-Fi Hotspot service state |  | N |  | https://www.vsemweb.ford.com/tc/webclient?TC_file=rm/rmreport.html&TcObjectId=kFSlfWH9x3NrTD&TcReportFormat=WordReport&TcReportType=ItemReport&TcExportMode=LiveBodyText&TcTemplateName=
WFHS-REQ-222428/A-Reporting out the Wi-Fi APN connectivity status |  | N |  | https://www.vsemweb.ford.com/tc/webclient?TC_file=rm/rmreport.html&TcObjectId=DQfdUdILx3NrTD&TcReportFormat=WordReport&TcReportType=ItemReport&TcExportMode=LiveBodyText&TcTemplateName=
WFHSv2-REQ-283744/A-Displaying the number of connected devices | 显示连接热点的设备数量 | Y |  | https://www.vsemweb.ford.com/tc/webclient?TC_file=rm/rmreport.html&TcObjectId=FISlfuYEx3NrTD&TcReportFormat=WordReport&TcReportType=ItemReport&TcExportMode=LiveBodyText&TcTemplateName=
WFHSv2-FUN-REQ-274796/C-Turning Wi-Fi Hotspot On or Off | tcu的热点功能可能被offboardclient操作，onboardclient要根据实际状态变更ui显示与状态保存 | Y |  | https://www.vsemweb.ford.com/tc/webclient?TC_file=rm/rmreport.html&TcObjectId=WHXthWCTx3NrTD&TcReportFormat=WordReport&TcReportType=ItemReport&TcExportMode=LiveBodyText&TcTemplateName=
WFHSv2-REQ-283564/B-Wi-Fi Hotspot enablement condition checks |  | N |  | https://www.vsemweb.ford.com/tc/webclient?TC_file=rm/rmreport.html&TcObjectId=mHWthWCTx3NrTD&TcReportFormat=WordReport&TcReportType=ItemReport&TcExportMode=LiveBodyText&TcTemplateName=
WFHSv2-REQ-283745/A-Displaying the Wi-Fi Hotspot's enablement state on the WifiHotspotOnBoardClient display | 根据hotspot enablement的状态值显示hotspot开关的状态 | Y | Y | https://www.vsemweb.ford.com/tc/webclient?TC_file=rm/rmreport.html&TcObjectId=VkalfuYEx3NrTD&TcReportFormat=WordReport&TcReportType=ItemReport&TcExportMode=LiveBodyText&TcTemplateName=
WFHS-REQ-191709/A-User requests to turn the Wi-Fi Hotspot on or off through the WifiHotspotOnBoardClient display | 用户打开关闭热点是通过can消息发送给wifispotserver | Y | Y | https://www.vsemweb.ford.com/tc/webclient?TC_file=rm/rmreport.html&TcObjectId=CzXVbAapx3NrTD&TcReportFormat=WordReport&TcReportType=ItemReport&TcExportMode=LiveBodyText&TcTemplateName=
WFHS-REQ-336814/A-Configurable Non-Correlated Enablement Alerts |  | N |  | https://www.vsemweb.ford.com/tc/webclient?TC_file=rm/rmreport.html&TcObjectId=7dbxA29$x3NrTD&TcReportFormat=WordReport&TcReportType=ItemReport&TcExportMode=LiveBodyText&TcTemplateName=
WFHS-REQ-315657/B-Informing the WifiHotspotOffBoardClient of a Wi-Fi Hotspot Enablement change |  | N |  | https://www.vsemweb.ford.com/tc/webclient?TC_file=rm/rmreport.html&TcObjectId=ryRxA29$x3NrTD&TcReportFormat=WordReport&TcReportType=ItemReport&TcExportMode=LiveBodyText&TcTemplateName=
WFHS-REQ-315658/B-Authorization dependency on enablement updates from the WifiHotspotOffBoardClient |  | N |  | https://www.vsemweb.ford.com/tc/webclient?TC_file=rm/rmreport.html&TcObjectId=GWW1COmEx3NrTD&TcReportFormat=WordReport&TcReportType=ItemReport&TcExportMode=LiveBodyText&TcTemplateName=
WFHS-REQ-336938/A-Request from WifiHotspotOnBoardClient to turn the Wi-Fi Hotspot on or off |  | N |  | https://www.vsemweb.ford.com/tc/webclient?TC_file=rm/rmreport.html&TcObjectId=v1WxA29$x3NrTD&TcReportFormat=WordReport&TcReportType=ItemReport&TcExportMode=LiveBodyText&TcTemplateName=
WFHS-REQ-315659/B-Request from WifiHotspotOffBoardClient to turn the Wi-Fi Hotspot on or off |  | N |  | https://www.vsemweb.ford.com/tc/webclient?TC_file=rm/rmreport.html&TcObjectId=7yVxA29$x3NrTD&TcReportFormat=WordReport&TcReportType=ItemReport&TcExportMode=LiveBodyText&TcTemplateName=
WFHS-REQ-315660/A-Receiving multiple enablement requests |  | N |  | https://www.vsemweb.ford.com/tc/webclient?TC_file=rm/rmreport.html&TcObjectId=ISbthWCTx3NrTD&TcReportFormat=WordReport&TcReportType=ItemReport&TcExportMode=LiveBodyText&TcTemplateName=
WFHS-REQ-315661/A-Request from the WifiHotspotOffBoardClient for the current enablement state |  | N |  | https://www.vsemweb.ford.com/tc/webclient?TC_file=rm/rmreport.html&TcObjectId=YGSthWCTx3NrTD&TcReportFormat=WordReport&TcReportType=ItemReport&TcExportMode=LiveBodyText&TcTemplateName=
WFHSv2-UC-REQ-283574/B-User turns Wi-Fi Hotspot On | 用户可以通过onboardclient打开hotspot | Y | Y | https://www.vsemweb.ford.com/tc/webclient?TC_file=rm/rmreport.html&TcObjectId=YDWthWCTx3NrTD&TcReportFormat=WordReport&TcReportType=ItemReport&TcExportMode=LiveBodyText&TcTemplateName=
WFHSv2-UC-REQ-283746/B-User turns Wi-Fi Hotspot Off | 用户可以通过onboardclient关闭hotspot | Y | Y | https://www.vsemweb.ford.com/tc/webclient?TC_file=rm/rmreport.html&TcObjectId=oLTthWCTx3NrTD&TcReportFormat=WordReport&TcReportType=ItemReport&TcExportMode=LiveBodyText&TcTemplateName=
WFHSv2-UC-REQ-283576/B-User attempts to turn the Wi-Fi Hotspot on when the Wi-Fi Hotspot enablement conditions are not met | 当不满足Wi-Fi热点启用条件时，用户尝试打开Wi-Fi热点 Wi-Fi热点已打开禁用 设备可能无法连接到Wi-Fi热点 应按照HMI规范中的定义进行更新 后端应用程序显示应更新以反映更新。 | Y |  | https://www.vsemweb.ford.com/tc/webclient?TC_file=rm/rmreport.html&TcObjectId=o$SthWCTx3NrTD&TcReportFormat=WordReport&TcReportType=ItemReport&TcExportMode=LiveBodyText&TcTemplateName=
WFHSv2-UC-REQ-283577/B-Wi-Fi Hotspot in On-disabled state when the Wi-Fi Hotspot enablement conditions become met | 当满足Wi-Fi热点启用条件时，Wi-Fi热点处于禁用状态，Wi-Fi热点自动打开 车辆乘员现在可以将设备连接到Wi-Fi热点 WifiHotspotOnBoardClient显示器应按照HMI规范中的定义进行更新 后端应用程序显示应更新以反映更新。 | Y |  | https://www.vsemweb.ford.com/tc/webclient?TC_file=rm/rmreport.html&TcObjectId=4zRthWCTx3NrTD&TcReportFormat=WordReport&TcReportType=ItemReport&TcExportMode=LiveBodyText&TcTemplateName=
WFHSv2-UC-REQ-283579/B-Wi-Fi Hotspot is on when the Wi-Fi Hotspot enablement conditions become not met | 当不满足Wi-Fi热点启用条件时，Wi-Fi热点打开 Wi-Fi热点自动打开禁用 所有连接的设备都已断开连接 应按照HMI规范中的定义进行更新 后端应用程序显示应更新以反映更新。 | Y |  | https://www.vsemweb.ford.com/tc/webclient?TC_file=rm/rmreport.html&TcObjectId=JkQthWCTx3NrTD&TcReportFormat=WordReport&TcReportType=ItemReport&TcExportMode=LiveBodyText&TcTemplateName=
WFHSv2-UC-REQ-283580/A-Vehicle enters transport mode | 车辆进入运动模式，Wi-Fi热点关闭，直到车辆离开运动模式 | Y |  | https://www.vsemweb.ford.com/tc/webclient?TC_file=rm/rmreport.html&TcObjectId=laelv9$Wx3NrTD&TcReportFormat=WordReport&TcReportType=ItemReport&TcExportMode=LiveBodyText&TcTemplateName=
WFHSv1-UC-REQ-191930/A-E3 Wi-Fi Hotspot command through mobile app fails |  | N |  | https://www.vsemweb.ford.com/tc/webclient?TC_file=rm/rmreport.html&TcObjectId=RLZVrBQcx3NrTD&TcReportFormat=WordReport&TcReportType=ItemReport&TcExportMode=LiveBodyText&TcTemplateName=
WFHSv1-UC-REQ-191931/A-E4 Wi-Fi Hotspot configuration through WifiHotspotOnBoardClient fails | 用户通过WifiHotspotOnBoardClient的配置失败，旧的热点设置将恢复并显示给客户 | Y | Y | https://www.vsemweb.ford.com/tc/webclient?TC_file=rm/rmreport.html&TcObjectId=RfVVrBQcx3NrTD&TcReportFormat=WordReport&TcReportType=ItemReport&TcExportMode=LiveBodyText&TcTemplateName=
WFHSv1-UC-REQ-191973/A-E11 WifiHotspotOnBoardClient update failed | Wi Fi热点设置由WifiHotspotServer或carrier更新，WifiHotspotOnBoardClient更新失败 WifiHotspotOnBoardClient显示旧设置 | Y |  | https://www.vsemweb.ford.com/tc/webclient?TC_file=rm/rmreport.html&TcObjectId=S_WVrBQcx3NrTD&TcReportFormat=WordReport&TcReportType=ItemReport&TcExportMode=LiveBodyText&TcTemplateName=
WFHSv1-UC-REQ-191974/A-E12 Mobile app update failed |  | N |  | https://www.vsemweb.ford.com/tc/webclient?TC_file=rm/rmreport.html&TcObjectId=iSSVrBQcx3NrTD&TcReportFormat=WordReport&TcReportType=ItemReport&TcExportMode=LiveBodyText&TcTemplateName=
WFHSv2-ACT-REQ-317275/A-User Turns Wi-Fi Hotspot On from WifiHotspotOnBoardClient | onBoardClient端接收状态更新UI，或者发送请求，主要逻辑在tcu | Y |  | https://www.vsemweb.ford.com/tc/webclient?TC_file=rm/rmreport.html&TcObjectId=inTtiIx2x3NrTD&TcReportFormat=WordReport&TcReportType=ItemReport&TcExportMode=LiveBodyText&TcTemplateName=
WFHSv2-ACT-REQ-317276/A-User Turns Wi-Fi Hotspot On from WifiHotspotOffBoardClient | onBoardClient端接收状态更新UI，或者发送请求，主要逻辑在tcu | Y |  | https://www.vsemweb.ford.com/tc/webclient?TC_file=rm/rmreport.html&TcObjectId=yTctiIx2x3NrTD&TcReportFormat=WordReport&TcReportType=ItemReport&TcExportMode=LiveBodyText&TcTemplateName=
WFHSv2-SD-REQ-317513/A-User Turns Wi-Fi Hotspot On/Off from WifiHotspotOnBoardClient | WifiHotspotOnBoardClient是hotspot app，那么WifiHotspotServer carrier是什么，hotspot app是通过can和tcu通信的，和这一条的流程图对不上的感觉 | Y |  | https://www.vsemweb.ford.com/tc/webclient?TC_file=rm/rmreport.html&TcObjectId=D7YtiIx2x3NrTD&TcReportFormat=WordReport&TcReportType=ItemReport&TcExportMode=LiveBodyText&TcTemplateName=
WFHSv2-SD-REQ-317514/A-User Turns Wi-Fi Hotspot On/Off from WifiHotspotOffBoardClient | onBoardClient端接收状态更新UI，或者发送请求，主要逻辑在tcu | Y |  | https://www.vsemweb.ford.com/tc/webclient?TC_file=rm/rmreport.html&TcObjectId=TrStiIx2x3NrTD&TcReportFormat=WordReport&TcReportType=ItemReport&TcExportMode=LiveBodyText&TcTemplateName=
WFHSv2-FUN-REQ-274797/B-Managing SSID | 这一条app这边需要做的是进入界面需要去请求wifiinfo rq，根据反馈填充控件 | Y | Y | https://www.vsemweb.ford.com/tc/webclient?TC_file=rm/rmreport.html&TcObjectId=SeWthm2hx3NrTD&TcReportFormat=WordReport&TcReportType=ItemReport&TcExportMode=LiveBodyText&TcTemplateName=
WFHS-REQ-162363/A-Assigning the SSID to each frequency band |  | N |  | https://www.vsemweb.ford.com/tc/webclient?TC_file=rm/rmreport.html&TcObjectId=xqTVEfTNx3NrTD&TcReportFormat=WordReport&TcReportType=ItemReport&TcExportMode=LiveBodyText&TcTemplateName=
WFHS-REQ-191596/B-Generating the default SSID |  | N |  | https://www.vsemweb.ford.com/tc/webclient?TC_file=rm/rmreport.html&TcObjectId=jSVZ0OoSx3NrTD&TcReportFormat=WordReport&TcReportType=ItemReport&TcExportMode=LiveBodyText&TcTemplateName=
WFHSv2-REQ-283747/A-Displaying the SSID on the WifiHotspotOnBoardClient display | 显示ssid | Y | Y | https://www.vsemweb.ford.com/tc/webclient?TC_file=rm/rmreport.html&TcObjectId=l5flfuYEx3NrTD&TcReportFormat=WordReport&TcReportType=ItemReport&TcExportMode=LiveBodyText&TcTemplateName=
WFHSv2-REQ-283748/A-Keyboard used to edit the SSID through WifiHotspotOnBoardClient display | 编辑ssid | Y | Y | https://www.vsemweb.ford.com/tc/webclient?TC_file=rm/rmreport.html&TcObjectId=19TlfuYEx3NrTD&TcReportFormat=WordReport&TcReportType=ItemReport&TcExportMode=LiveBodyText&TcTemplateName=
WFHSv2-REQ-283749/A-Accepting and updating user SSID configurations | 接受和更新用户SSID配置，显示update结果 | Y |  | https://www.vsemweb.ford.com/tc/webclient?TC_file=rm/rmreport.html&TcObjectId=F_blfuYEx3NrTD&TcReportFormat=WordReport&TcReportType=ItemReport&TcExportMode=LiveBodyText&TcTemplateName=
WFHS-REQ-336815/A-Configurable Non-Correlated SSID Alerts |  | N |  | https://www.vsemweb.ford.com/tc/webclient?TC_file=rm/rmreport.html&TcObjectId=7TWxA29$x3NrTD&TcReportFormat=WordReport&TcReportType=ItemReport&TcExportMode=LiveBodyText&TcTemplateName=
WFHS-REQ-315689/B-Informing the WifiHotspotOffBoardClient of an SSID change |  | N |  | https://www.vsemweb.ford.com/tc/webclient?TC_file=rm/rmreport.html&TcObjectId=SLZxgRmHx3NrTD&TcReportFormat=WordReport&TcReportType=ItemReport&TcExportMode=LiveBodyText&TcTemplateName=
WFHS-REQ-315690/A-SSID encryption |  | N |  | https://www.vsemweb.ford.com/tc/webclient?TC_file=rm/rmreport.html&TcObjectId=y7fthm2hx3NrTD&TcReportFormat=WordReport&TcReportType=ItemReport&TcExportMode=LiveBodyText&TcTemplateName=
WFHS-REQ-315691/B-Authorization dependency on SSID updates from the WifiHotspotOffBoardClient |  | N |  | https://www.vsemweb.ford.com/tc/webclient?TC_file=rm/rmreport.html&TcObjectId=WOe1COmEx3NrTD&TcReportFormat=WordReport&TcReportType=ItemReport&TcExportMode=LiveBodyText&TcTemplateName=
WFHSv2-REQ-336816/A-SSID update request from WifiHotspotOnBoardClient |  | N |  | https://www.vsemweb.ford.com/tc/webclient?TC_file=rm/rmreport.html&TcObjectId=MhUxA29$x3NrTD&TcReportFormat=WordReport&TcReportType=ItemReport&TcExportMode=LiveBodyText&TcTemplateName=
WFHS-REQ-191630/A-Disconnecting clients due to an SSID update |  | N |  | https://www.vsemweb.ford.com/tc/webclient?TC_file=rm/rmreport.html&TcObjectId=SwbVqngxx3NrTD&TcReportFormat=WordReport&TcReportType=ItemReport&TcExportMode=LiveBodyText&TcTemplateName=
WFHS-REQ-315692/B-Request from WifiHotspotOffBoardClient to change the SSID |  | N |  | https://www.vsemweb.ford.com/tc/webclient?TC_file=rm/rmreport.html&TcObjectId=yOcxgh0lx3NrTD&TcReportFormat=WordReport&TcReportType=ItemReport&TcExportMode=LiveBodyText&TcTemplateName=
WFHS-REQ-315693/A-Setting the SSID update bit |  | N |  | https://www.vsemweb.ford.com/tc/webclient?TC_file=rm/rmreport.html&TcObjectId=jQUthm2hx3NrTD&TcReportFormat=WordReport&TcReportType=ItemReport&TcExportMode=LiveBodyText&TcTemplateName=
WFHS-REQ-315694/A-Updating the SSID while the user is in the screen | 当用户在屏幕中时更新SSID | Y | Y | https://www.vsemweb.ford.com/tc/webclient?TC_file=rm/rmreport.html&TcObjectId=zEUthm2hx3NrTD&TcReportFormat=WordReport&TcReportType=ItemReport&TcExportMode=LiveBodyText&TcTemplateName=
WFHS-REQ-315695/A-Receiving multiple SSID requests |  | N |  | https://www.vsemweb.ford.com/tc/webclient?TC_file=rm/rmreport.html&TcObjectId=z0bthm2hx3NrTD&TcReportFormat=WordReport&TcReportType=ItemReport&TcExportMode=LiveBodyText&TcTemplateName=
WFHS-REQ-315696/A-Request from the WifiHotspotOffBoardClient for the current SSID |  | N |  | https://www.vsemweb.ford.com/tc/webclient?TC_file=rm/rmreport.html&TcObjectId=DpUthm2hx3NrTD&TcReportFormat=WordReport&TcReportType=ItemReport&TcExportMode=LiveBodyText&TcTemplateName=
WFHSv2-UC-REQ-283780/B-User changes SSID from WifiHotspotOnBoardClient | 修改ssid | Y | Y | https://www.vsemweb.ford.com/tc/webclient?TC_file=rm/rmreport.html&TcObjectId=UcXthm2hx3NrTD&TcReportFormat=WordReport&TcReportType=ItemReport&TcExportMode=LiveBodyText&TcTemplateName=
WFHSv2-UC-REQ-283751/A-E5 User attempts to view SSID/password through WifiHotspotOnBoardClient while under driver restriction | 在驾驶车速限制下，用户尝试通过WifiHotspotOnBoardClient查看SSID/密码是被限制的 | Y | Y | https://www.vsemweb.ford.com/tc/webclient?TC_file=rm/rmreport.html&TcObjectId=1iXlfuYEx3NrTD&TcReportFormat=WordReport&TcReportType=ItemReport&TcExportMode=LiveBodyText&TcTemplateName=
WFHSv1-UC-REQ-191935/A-E6 SSID update from WifiHotspotOnBoardClient failed | 修改失败提示 | Y |  | https://www.vsemweb.ford.com/tc/webclient?TC_file=rm/rmreport.html&TcObjectId=hrVVrBQcx3NrTD&TcReportFormat=WordReport&TcReportType=ItemReport&TcExportMode=LiveBodyText&TcTemplateName=
WFHSv1-UC-REQ-191934/A-E7 User attempts to enter SSID not between 1-32 characters long | ssid字符长度判断 | Y |  | https://www.vsemweb.ford.com/tc/webclient?TC_file=rm/rmreport.html&TcObjectId=hXZVrBQcx3NrTD&TcReportFormat=WordReport&TcReportType=ItemReport&TcExportMode=LiveBodyText&TcTemplateName=
WFHS-UC-REQ-315701/B-User changes SSID from WifiHotspotOffBoardClient when Vehicle is Off |  | N |  | https://www.vsemweb.ford.com/tc/webclient?TC_file=rm/rmreport.html&TcObjectId=SORxwxr9x3NrTD&TcReportFormat=WordReport&TcReportType=ItemReport&TcExportMode=LiveBodyText&TcTemplateName=
WFHS-UC-REQ-315702/A-User changes SSID from WifiHotspotOffBoardClient when Vehicle is ON | 如果当前是ssid界面，ssid被从其他客户端修改了，要实时更新显示 | Y | Y | https://www.vsemweb.ford.com/tc/webclient?TC_file=rm/rmreport.html&TcObjectId=y6Xthmprx3NrTD&TcReportFormat=WordReport&TcReportType=ItemReport&TcExportMode=LiveBodyText&TcTemplateName=
WFHSv2-ACT-REQ-317273/A-User Changes SSID from WifiHotspotOnBoardClient | hotspot app是通过can和tcu通信修改ssid的 | Y | Y | https://www.vsemweb.ford.com/tc/webclient?TC_file=rm/rmreport.html&TcObjectId=SHTtiIx2x3NrTD&TcReportFormat=WordReport&TcReportType=ItemReport&TcExportMode=LiveBodyText&TcTemplateName=
WFHSv2-ACT-REQ-317274/A-User Changes SSID from WifiHotspotOffBoardClient | onBoardClient端接收状态更新UI，或者发送请求，主要逻辑在tcu | Y |  | https://www.vsemweb.ford.com/tc/webclient?TC_file=rm/rmreport.html&TcObjectId=S3atiIx2x3NrTD&TcReportFormat=WordReport&TcReportType=ItemReport&TcExportMode=LiveBodyText&TcTemplateName=
WFHSv2-SD-REQ-317511/A-User Changes SSID from WifiHotspotOnBoardClient | What's the difference between SD and ACT | Y | Y | https://www.vsemweb.ford.com/tc/webclient?TC_file=rm/rmreport.html&TcObjectId=zeWtiIx2x3NrTD&TcReportFormat=WordReport&TcReportType=ItemReport&TcExportMode=LiveBodyText&TcTemplateName=
WFHSv2-SD-REQ-317512/A-User Changes SSID from WifiHotspotOffBoardClient | onBoardClient端接收状态更新UI，或者发送请求，主要逻辑在tcu | Y |  | https://www.vsemweb.ford.com/tc/webclient?TC_file=rm/rmreport.html&TcObjectId=DLftiIx2x3NrTD&TcReportFormat=WordReport&TcReportType=ItemReport&TcExportMode=LiveBodyText&TcTemplateName=
WFHSv2-FUN-REQ-274798/B-Managing Password | 和之前ssid一样，这一条app这边需要做的是进入界面需要去请求wifiinfo数据，根据反馈填充控件 | Y |  | https://www.vsemweb.ford.com/tc/webclient?TC_file=rm/rmreport.html&TcObjectId=zAdthmprx3NrTD&TcReportFormat=WordReport&TcReportType=ItemReport&TcExportMode=LiveBodyText&TcTemplateName=
WFHS-REQ-191598/A-Assigning the password to each frequency band |  | N |  | https://www.vsemweb.ford.com/tc/webclient?TC_file=rm/rmreport.html&TcObjectId=hvdVqDC9x3NrTD&TcReportFormat=WordReport&TcReportType=ItemReport&TcExportMode=LiveBodyText&TcTemplateName=
WFHS-REQ-191610/C-Generating the initial password |  | N |  | https://www.vsemweb.ford.com/tc/webclient?TC_file=rm/rmreport.html&TcObjectId=DnZlQ88Ux3NrTD&TcReportFormat=WordReport&TcReportType=ItemReport&TcExportMode=LiveBodyText&TcTemplateName=
WFHSv2-REQ-283753/B-Displaying the password on the WifiHotspotOnBoardClient display | 显示pwd | Y | Y | https://www.vsemweb.ford.com/tc/webclient?TC_file=rm/rmreport.html&TcObjectId=TFUthmprx3NrTD&TcReportFormat=WordReport&TcReportType=ItemReport&TcExportMode=LiveBodyText&TcTemplateName=
WFHSv2-REQ-283781/A-Hiding the password while vehicle is in Valet Mode | 在车辆处于代客泊车模式时隐藏密码 | Y |  | https://www.vsemweb.ford.com/tc/webclient?TC_file=rm/rmreport.html&TcObjectId=YcWlfuYEx3NrTD&TcReportFormat=WordReport&TcReportType=ItemReport&TcExportMode=LiveBodyText&TcTemplateName=
WFHS-REQ-191627/A-Reporting the SSID and password |  | N |  | https://www.vsemweb.ford.com/tc/webclient?TC_file=rm/rmreport.html&TcObjectId=hLWVqngxx3NrTD&TcReportFormat=WordReport&TcReportType=ItemReport&TcExportMode=LiveBodyText&TcTemplateName=
WFHSv2-REQ-283755/A-Keyboard used to edit the password through WifiHotspotOnBoardClient display | 编辑pwd | Y | Y | https://www.vsemweb.ford.com/tc/webclient?TC_file=rm/rmreport.html&TcObjectId=lTTlfuYEx3NrTD&TcReportFormat=WordReport&TcReportType=ItemReport&TcExportMode=LiveBodyText&TcTemplateName=
WFHSv2-REQ-283756/A-Accepting and updating user password configurations | 接受和更新用户pwd配置，显示update结果 | Y | Y | https://www.vsemweb.ford.com/tc/webclient?TC_file=rm/rmreport.html&TcObjectId=1TWlfuYEx3NrTD&TcReportFormat=WordReport&TcReportType=ItemReport&TcExportMode=LiveBodyText&TcTemplateName=
WFHS-REQ-336825/A-Configurable Non-Correlated Password Alerts |  | N |  | https://www.vsemweb.ford.com/tc/webclient?TC_file=rm/rmreport.html&TcObjectId=cudxA29$x3NrTD&TcReportFormat=WordReport&TcReportType=ItemReport&TcExportMode=LiveBodyText&TcTemplateName=
WFHS-REQ-315704/B-Informing the WifiHotspotOffBoardClient of a password change |  | N |  | https://www.vsemweb.ford.com/tc/webclient?TC_file=rm/rmreport.html&TcObjectId=CTUxwxr9x3NrTD&TcReportFormat=WordReport&TcReportType=ItemReport&TcExportMode=LiveBodyText&TcTemplateName=
WFHS-REQ-315705/A-Password encryption |  | N |  | https://www.vsemweb.ford.com/tc/webclient?TC_file=rm/rmreport.html&TcObjectId=zxSthmprx3NrTD&TcReportFormat=WordReport&TcReportType=ItemReport&TcExportMode=LiveBodyText&TcTemplateName=
WFHS-REQ-315706/B-Authorization dependency on password updates from the WifiHotspotOffBoardClient |  | N |  | https://www.vsemweb.ford.com/tc/webclient?TC_file=rm/rmreport.html&TcObjectId=mOW1COmEx3NrTD&TcReportFormat=WordReport&TcReportType=ItemReport&TcExportMode=LiveBodyText&TcTemplateName=
WFHSv2-REQ-336826/A-Password update request from WifiHotspotOnBoardClient |  | N |  | https://www.vsemweb.ford.com/tc/webclient?TC_file=rm/rmreport.html&TcObjectId=8aTxA29$x3NrTD&TcReportFormat=WordReport&TcReportType=ItemReport&TcExportMode=LiveBodyText&TcTemplateName=
WFHS-REQ-191631/A-Disconnecting clients due to a password update |  | N |  | https://www.vsemweb.ford.com/tc/webclient?TC_file=rm/rmreport.html&TcObjectId=iwcVqngxx3NrTD&TcReportFormat=WordReport&TcReportType=ItemReport&TcExportMode=LiveBodyText&TcTemplateName=
WFHS-REQ-315707/B-Request from WifiHotspotOffBoardClient to change the password |  | N |  | https://www.vsemweb.ford.com/tc/webclient?TC_file=rm/rmreport.html&TcObjectId=i3Txwxr9x3NrTD&TcReportFormat=WordReport&TcReportType=ItemReport&TcExportMode=LiveBodyText&TcTemplateName=
WFHS-REQ-315708/A-Setting the password update bit |  | N |  | https://www.vsemweb.ford.com/tc/webclient?TC_file=rm/rmreport.html&TcObjectId=T2dthmprx3NrTD&TcReportFormat=WordReport&TcReportType=ItemReport&TcExportMode=LiveBodyText&TcTemplateName=
WFHS-REQ-315718/A-Updating the password while the user is in the screen | 接受pwd修改消息，更新pwd的显示 | Y | Y | https://www.vsemweb.ford.com/tc/webclient?TC_file=rm/rmreport.html&TcObjectId=UcUthmprx3NrTD&TcReportFormat=WordReport&TcReportType=ItemReport&TcExportMode=LiveBodyText&TcTemplateName=
WFHS-REQ-315709/A-Receiving multiple password requests |  | N |  | https://www.vsemweb.ford.com/tc/webclient?TC_file=rm/rmreport.html&TcObjectId=jmXthmprx3NrTD&TcReportFormat=WordReport&TcReportType=ItemReport&TcExportMode=LiveBodyText&TcTemplateName=
WFHS-REQ-315710/A-Request from the WifiHotspotOffBoardClient for the current password |  | N |  | https://www.vsemweb.ford.com/tc/webclient?TC_file=rm/rmreport.html&TcObjectId=zWQthmprx3NrTD&TcReportFormat=WordReport&TcReportType=ItemReport&TcExportMode=LiveBodyText&TcTemplateName=
WFHSv1-UC-REQ-191937/E-User enters into the Wi-Fi Hotspot screen that displays the SSID and password | 显示SSID 密码是隐藏的，但是WifiHotspotOnBoardClient屏幕显示查看密码的选项 参考HMI规范，规范是代客模式不显示吗 | Y | Y | https://www.vsemweb.ford.com/tc/webclient?TC_file=rm/rmreport.html&TcObjectId=FJWdli8rx3NrTD&TcReportFormat=WordReport&TcReportType=ItemReport&TcExportMode=LiveBodyText&TcTemplateName=
WFHSv1-UC-REQ-191938/C-User views the password on the WifiHotspotOnBoardClient | 密码显示直到用户退出屏幕，或者直到用户选择隐藏密码为止。 显示隐藏密码的选项 | Y | Y | https://www.vsemweb.ford.com/tc/webclient?TC_file=rm/rmreport.html&TcObjectId=DgUZ3AF5x3NrTD&TcReportFormat=WordReport&TcReportType=ItemReport&TcExportMode=LiveBodyText&TcTemplateName=
WFHSv1-UC-REQ-191939/D-User changes password from WifiHotspotOnBoardClient | 修改密码，显示修改结果 | Y | Y | https://www.vsemweb.ford.com/tc/webclient?TC_file=rm/rmreport.html&TcObjectId=0rUxQ_Cyx3NrTD&TcReportFormat=WordReport&TcReportType=ItemReport&TcExportMode=LiveBodyText&TcTemplateName=
WFHS-UC-REQ-315719/B-User changes password from WifiHotspotOffBoardClient when Vehicle is Off |  | N |  | https://www.vsemweb.ford.com/tc/webclient?TC_file=rm/rmreport.html&TcObjectId=SSaxw58Nx3NrTD&TcReportFormat=WordReport&TcReportType=ItemReport&TcExportMode=LiveBodyText&TcTemplateName=
WFHS-UC-REQ-315720/A-User changes password from WifiHotspotOffBoardClient when Vehicle is ON | 手机app修改密码时，如果客户在显示密码的界面上，密码应自动更新 | Y | Y | https://www.vsemweb.ford.com/tc/webclient?TC_file=rm/rmreport.html&TcObjectId=0eUthmprx3NrTD&TcReportFormat=WordReport&TcReportType=ItemReport&TcExportMode=LiveBodyText&TcTemplateName=
WFHSv1-UC-REQ-191940/A-E8 User attempts to enter password less than 8 characters long OR longer than 63 characters | 对密码长度做检查8~63 | Y |  | https://www.vsemweb.ford.com/tc/webclient?TC_file=rm/rmreport.html&TcObjectId=CIRVrBQcx3NrTD&TcReportFormat=WordReport&TcReportType=ItemReport&TcExportMode=LiveBodyText&TcTemplateName=
WFHSv1-UC-REQ-191941/A-E9 Password update from WifiHotspotOnBoardClient failed | 密码合规更新失败，显示密码更新失败通知 | Y |  | https://www.vsemweb.ford.com/tc/webclient?TC_file=rm/rmreport.html&TcObjectId=CYdVrBQcx3NrTD&TcReportFormat=WordReport&TcReportType=ItemReport&TcExportMode=LiveBodyText&TcTemplateName=
WFHSv2-ACT-REQ-317271/A-User Changes Password from WifiHotspotOnBoardClient | app调用can消息修改pwd逻辑已完成 | Y | Y | https://www.vsemweb.ford.com/tc/webclient?TC_file=rm/rmreport.html&TcObjectId=y1VtiIx2x3NrTD&TcReportFormat=WordReport&TcReportType=ItemReport&TcExportMode=LiveBodyText&TcTemplateName=
WFHSv2-ACT-REQ-317272/A-User Changes Password from WifiHotspotOffBoardClient | off端不是desay做的，desay和off交互的是被动更新界面内容显示 | Y |  | https://www.vsemweb.ford.com/tc/webclient?TC_file=rm/rmreport.html&TcObjectId=CXYtiIx2x3NrTD&TcReportFormat=WordReport&TcReportType=ItemReport&TcExportMode=LiveBodyText&TcTemplateName=
WFHSv2-SD-REQ-317509/A-User Changes Password from WifiHotspotOnBoardClient | app调用can消息修改pwd逻辑已完成 | Y | Y | https://www.vsemweb.ford.com/tc/webclient?TC_file=rm/rmreport.html&TcObjectId=TqetiIx2x3NrTD&TcReportFormat=WordReport&TcReportType=ItemReport&TcExportMode=LiveBodyText&TcTemplateName=
WFHSv2-SD-REQ-317510/A-User Changes Password from WifiHotspotOffBoardClient | off端不是desay做的，desay和off交互的是被动更新界面内容显示 | Y |  | https://www.vsemweb.ford.com/tc/webclient?TC_file=rm/rmreport.html&TcObjectId=judtiIx2x3NrTD&TcReportFormat=WordReport&TcReportType=ItemReport&TcExportMode=LiveBodyText&TcTemplateName=
WFHSv2-FUN-REQ-274799/B-Changing Security Algorithm | WifiHotspotServer应为Wi-Fi功能启用加密算法。所有区域的安全加密应默认为WPA2。 Desay负责显示 | Y | Y | https://www.vsemweb.ford.com/tc/webclient?TC_file=rm/rmreport.html&TcObjectId=jodtC4ewx3NrTD&TcReportFormat=WordReport&TcReportType=ItemReport&TcExportMode=LiveBodyText&TcTemplateName=
WFHSv2-REQ-317121/A-Security algorithm offerings per region |  | N |  | https://www.vsemweb.ford.com/tc/webclient?TC_file=rm/rmreport.html&TcObjectId=D2WtC4ewx3NrTD&TcReportFormat=WordReport&TcReportType=ItemReport&TcExportMode=LiveBodyText&TcTemplateName=
WFHSv2-REQ-283760/A-Displaying the security type | Desay只负责显示security type | Y | Y | https://www.vsemweb.ford.com/tc/webclient?TC_file=rm/rmreport.html&TcObjectId=WgWlfuYEx3NrTD&TcReportFormat=WordReport&TcReportType=ItemReport&TcExportMode=LiveBodyText&TcTemplateName=
WFHSv2-FUN-REQ-274800/A-Turning Visibility On or Off | 显示是否可见状态，以及设置可见性 | Y |  | https://www.vsemweb.ford.com/tc/webclient?TC_file=rm/rmreport.html&TcObjectId=2DSl60Xmx3NrTD&TcReportFormat=WordReport&TcReportType=ItemReport&TcExportMode=LiveBodyText&TcTemplateName=
WFHS-REQ-191647/B-Function of the visibility feature |  | N |  | https://www.vsemweb.ford.com/tc/webclient?TC_file=rm/rmreport.html&TcObjectId=TWXZ0OoSx3NrTD&TcReportFormat=WordReport&TcReportType=ItemReport&TcExportMode=LiveBodyText&TcTemplateName=
WFHS-REQ-191648/B-Reporting the visibility status |  | N |  | https://www.vsemweb.ford.com/tc/webclient?TC_file=rm/rmreport.html&TcObjectId=SrVZgXkBx3NrTD&TcReportFormat=WordReport&TcReportType=ItemReport&TcExportMode=LiveBodyText&TcTemplateName=
WFHSv2-REQ-283761/A-Displaying the status of the visibility feature | 显示可见状态 | Y |  | https://www.vsemweb.ford.com/tc/webclient?TC_file=rm/rmreport.html&TcObjectId=2AZlfuYEx3NrTD&TcReportFormat=WordReport&TcReportType=ItemReport&TcExportMode=LiveBodyText&TcTemplateName=
WFHS-REQ-191651/A-User requests to configure visibility feature through WifiHotspotOnBoardClient display | 设置是否可见状态 | Y |  | https://www.vsemweb.ford.com/tc/webclient?TC_file=rm/rmreport.html&TcObjectId=ySdVqv2Ix3NrTD&TcReportFormat=WordReport&TcReportType=ItemReport&TcExportMode=LiveBodyText&TcTemplateName=
WFHS-REQ-191649/A-Visibility update request from WifiHotspotOnBoardClient |  | N |  | https://www.vsemweb.ford.com/tc/webclient?TC_file=rm/rmreport.html&TcObjectId=CyXVqv2Ix3NrTD&TcReportFormat=WordReport&TcReportType=ItemReport&TcExportMode=LiveBodyText&TcTemplateName=
WFHSv2-UC-REQ-283762/A-User turns the Wi-Fi Hotspot visibility on | 设置可见 | Y |  | https://www.vsemweb.ford.com/tc/webclient?TC_file=rm/rmreport.html&TcObjectId=GlSlfuYEx3NrTD&TcReportFormat=WordReport&TcReportType=ItemReport&TcExportMode=LiveBodyText&TcTemplateName=
WFHSv2-UC-REQ-283763/A-User turns Wi-Fi Hotspot visibility off | 设置不可见 | Y |  | https://www.vsemweb.ford.com/tc/webclient?TC_file=rm/rmreport.html&TcObjectId=WpZlfuYEx3NrTD&TcReportFormat=WordReport&TcReportType=ItemReport&TcExportMode=LiveBodyText&TcTemplateName=
WFHSv1-ACT-REQ-167129/A-Wi-Fi Visibility On From Centerstack | app是通过发送can消息来实现请求与设置 | Y |  | https://www.vsemweb.ford.com/tc/webclient?TC_file=rm/rmreport.html&TcObjectId=lnUVYGvLx3NrTD&TcReportFormat=WordReport&TcReportType=ItemReport&TcExportMode=LiveBodyText&TcTemplateName=
WFHSv1-SD-REQ-167146/A-User Turns Wi-Fi Visibility On Off From Centerstack | app是通过发送can消息来实现请求与设置 | Y |  | https://www.vsemweb.ford.com/tc/webclient?TC_file=rm/rmreport.html&TcObjectId=ocfVYGvLx3NrTD&TcReportFormat=WordReport&TcReportType=ItemReport&TcExportMode=LiveBodyText&TcTemplateName=
WFHSv2-FUN-REQ-274801/A-Manage Devices | 设备管理 | Y |  | https://www.vsemweb.ford.com/tc/webclient?TC_file=rm/rmreport.html&TcObjectId=HBal60Xmx3NrTD&TcReportFormat=WordReport&TcReportType=ItemReport&TcExportMode=LiveBodyText&TcTemplateName=
WFHS-REQ-191652/B-Checklist for allowing a device to connect to the Wi-Fi Hotspot |  | N |  | https://www.vsemweb.ford.com/tc/webclient?TC_file=rm/rmreport.html&TcObjectId=CDUVvhdcx3NrTD&TcReportFormat=WordReport&TcReportType=ItemReport&TcExportMode=LiveBodyText&TcTemplateName=
WFHSv2-REQ-288222/B-Managing the connected devices list |  | N |  | https://www.vsemweb.ford.com/tc/webclient?TC_file=rm/rmreport.html&TcObjectId=TXUtC4ewx3NrTD&TcReportFormat=WordReport&TcReportType=ItemReport&TcExportMode=LiveBodyText&TcTemplateName=
WFHSv2-REQ-283764/A-Displaying the connected devices list on the WifiHotspotOnBoardClient display | 显示connect、block设备列表 | Y | Y | https://www.vsemweb.ford.com/tc/webclient?TC_file=rm/rmreport.html&TcObjectId=2tZlfuYEx3NrTD&TcReportFormat=WordReport&TcReportType=ItemReport&TcExportMode=LiveBodyText&TcTemplateName=
WFHS-REQ-191654/C-Reporting the connected devices list | 这个功能讲的是server端的，app这边只是请求，如果只请求1个，那么其他的不要发送过来，onBoardClient端接收状态更新UI，或者发送请求，主要逻辑在tcu | Y |  | https://www.vsemweb.ford.com/tc/webclient?TC_file=rm/rmreport.html&TcObjectId=UMUlQ88Ux3NrTD&TcReportFormat=WordReport&TcReportType=ItemReport&TcExportMode=LiveBodyText&TcTemplateName=
WFHSv2-REQ-283557/A-Setting the connected device update bit |  | N |  | https://www.vsemweb.ford.com/tc/webclient?TC_file=rm/rmreport.html&TcObjectId=EFRlv9$Wx3NrTD&TcReportFormat=WordReport&TcReportType=ItemReport&TcExportMode=LiveBodyText&TcTemplateName=
WFHSv2-REQ-283765/A-Updating the connected devices screen while the user is in the screen | 如果用户在连接设备界面，当WifiHotspotServer通过设置连接的设备更新位指示有更新时，应发送另一个连接设备列表请求。一旦WifiHotspotOnBoardClient收到更新的列表，它将更新屏幕以显示新信息。如果WifiHotspotOnBoardClient正在更新连接的设备屏幕，将显示一个弹出窗口，指示它正在更新。在屏幕已完成更新之前，用户不能点击设备列表，此时弹出窗口将退出。如果用户已离开“连接的设备”屏幕，则应忽略“连接的设备”列表的任何更新。 当指示有更新时，如果用户不在Connected Devices屏幕中，忽略更新位，并且不执行任何其他操作。 | Y |  | https://www.vsemweb.ford.com/tc/webclient?TC_file=rm/rmreport.html&TcObjectId=WeQlfuYEx3NrTD&TcReportFormat=WordReport&TcReportType=ItemReport&TcExportMode=LiveBodyText&TcTemplateName=
WFHSv2-REQ-317122/A-Managing the blocked devices list |  | N |  | https://www.vsemweb.ford.com/tc/webclient?TC_file=rm/rmreport.html&TcObjectId=EEVtC4ewx3NrTD&TcReportFormat=WordReport&TcReportType=ItemReport&TcExportMode=LiveBodyText&TcTemplateName=
WFHSv2-REQ-283766/A-User requests to block a device from the hotspot through WifiHotspotOnBoardClient display | 请求将一个设备加入到堵塞队列 | Y |  | https://www.vsemweb.ford.com/tc/webclient?TC_file=rm/rmreport.html&TcObjectId=m2dlfuYEx3NrTD&TcReportFormat=WordReport&TcReportType=ItemReport&TcExportMode=LiveBodyText&TcTemplateName=
WFHSv2-REQ-283566/A-Request from the WifiHostpotOnBoardClient to block a device from the Wi-Fi Hotspot |  | N |  | https://www.vsemweb.ford.com/tc/webclient?TC_file=rm/rmreport.html&TcObjectId=VIflv9$Wx3NrTD&TcReportFormat=WordReport&TcReportType=ItemReport&TcExportMode=LiveBodyText&TcTemplateName=
WFHSv2-REQ-283767/A-Displaying the blocked devices list on the WifiHotspotOnBoardClient display | 显示堵塞设备列表 | Y |  | https://www.vsemweb.ford.com/tc/webclient?TC_file=rm/rmreport.html&TcObjectId=GfZlfuYEx3NrTD&TcReportFormat=WordReport&TcReportType=ItemReport&TcExportMode=LiveBodyText&TcTemplateName=
WFHS-REQ-191698/B-Reporting the blocked devices list | 这个功能讲的是server端的，app这边只是请求，如果只请求1个，那么其他的不要发送过来 | Y |  | https://www.vsemweb.ford.com/tc/webclient?TC_file=rm/rmreport.html&TcObjectId=UJelQ88Ux3NrTD&TcReportFormat=WordReport&TcReportType=ItemReport&TcExportMode=LiveBodyText&TcTemplateName=
WFHSv2-REQ-283768/A-User requests to unblock a device from the blocked list through WifiHotspotOnBoardClient display | 从堵塞列表里面解锁一个设备，remove block列表就是解锁 | Y |  | https://www.vsemweb.ford.com/tc/webclient?TC_file=rm/rmreport.html&TcObjectId=W$QlfuYEx3NrTD&TcReportFormat=WordReport&TcReportType=ItemReport&TcExportMode=LiveBodyText&TcTemplateName=
WFHS-REQ-191699/B-Request from the WifiHotspotOnBoardClient to remove a device from the blocked list | unblock一个设备，就是从block列表remove，block一个设备就是从connect列表remove | N |  | https://www.vsemweb.ford.com/tc/webclient?TC_file=rm/rmreport.html&TcObjectId=z0QZUye7x3NrTD&TcReportFormat=WordReport&TcReportType=ItemReport&TcExportMode=LiveBodyText&TcTemplateName=
WFHSv1-UC-REQ-191955/A-Vehicle occupant blocks a device from the Wi-Fi Hotspot through the WifiHotspotOnBoardClient | unblock一个设备，就是从block列表remove，block一个设备就是从connect列表remove | Y |  | https://www.vsemweb.ford.com/tc/webclient?TC_file=rm/rmreport.html&TcObjectId=ClVVrBQcx3NrTD&TcReportFormat=WordReport&TcReportType=ItemReport&TcExportMode=LiveBodyText&TcTemplateName=
WFHSv1-UC-REQ-191956/A-User blocks a device from the Wi-Fi Hotspot through the WifiHotspotOnBoardClient while the blocked list is full | 堵塞列表满了，把一个设备加入堵塞列表，tcu会把堵塞列表第一条清掉，从connect remove就是把一个设备加入堵塞列表 | Y |  | https://www.vsemweb.ford.com/tc/webclient?TC_file=rm/rmreport.html&TcObjectId=C5RVrBQcx3NrTD&TcReportFormat=WordReport&TcReportType=ItemReport&TcExportMode=LiveBodyText&TcTemplateName=
WFHSv1-UC-REQ-191957/A-Vehicle occupant removes a device from the Wi-Fi Hotspot’s blocked list through the WifiHotspotOnBoardClient | 从被阻止的设备列表中选择一个设备，并选择从列表中移除该设备 设备已从列表中删除 如果用户输入Wi-Fi热点密码，则设备可以连接到热点 | Y |  | https://www.vsemweb.ford.com/tc/webclient?TC_file=rm/rmreport.html&TcObjectId=SJdVrBQcx3NrTD&TcReportFormat=WordReport&TcReportType=ItemReport&TcExportMode=LiveBodyText&TcTemplateName=
WFHSv1-UC-REQ-191975/A-User connects a device |  | N |  | https://www.vsemweb.ford.com/tc/webclient?TC_file=rm/rmreport.html&TcObjectId=iieVrBQcx3NrTD&TcReportFormat=WordReport&TcReportType=ItemReport&TcExportMode=LiveBodyText&TcTemplateName=
WFHSv1-UC-REQ-191979/A-User tries to connect a device that exceeds the allowable number of devices |  | N |  | https://www.vsemweb.ford.com/tc/webclient?TC_file=rm/rmreport.html&TcObjectId=yueVrBQcx3NrTD&TcReportFormat=WordReport&TcReportType=ItemReport&TcExportMode=LiveBodyText&TcTemplateName=
WFHSv1-UC-REQ-191980/A-Returning device connects to hotspot |  | N |  | https://www.vsemweb.ford.com/tc/webclient?TC_file=rm/rmreport.html&TcObjectId=CDaVrBQcx3NrTD&TcReportFormat=WordReport&TcReportType=ItemReport&TcExportMode=LiveBodyText&TcTemplateName=
WFHSv1-UC-REQ-191981/A-SSID and/or password is changed |  | N |  | https://www.vsemweb.ford.com/tc/webclient?TC_file=rm/rmreport.html&TcObjectId=CXWVrBQcx3NrTD&TcReportFormat=WordReport&TcReportType=ItemReport&TcExportMode=LiveBodyText&TcTemplateName=
WFHSv1-UC-REQ-191982/B-Returning device configured to NOT automatically connect to hotspot |  | N |  | https://www.vsemweb.ford.com/tc/webclient?TC_file=rm/rmreport.html&TcObjectId=ysSVvhdcx3NrTD&TcReportFormat=WordReport&TcReportType=ItemReport&TcExportMode=LiveBodyText&TcTemplateName=
WFHSv1-ACT-REQ-167115/C-Connect A Device | 如果当前正在设备列表界面，列表有更新那需要更新列表显示 | Y |  | https://www.vsemweb.ford.com/tc/webclient?TC_file=rm/rmreport.html&TcObjectId=yrSZb2Flx3NrTD&TcReportFormat=WordReport&TcReportType=ItemReport&TcExportMode=LiveBodyText&TcTemplateName=
WFHSv1-ACT-REQ-167123/A-User Disconnects Device From Hotspot through the Centerstack | 如果当前正在设备列表界面，有更新那需要更新列表显示 | Y |  | https://www.vsemweb.ford.com/tc/webclient?TC_file=rm/rmreport.html&TcObjectId=1CUVYGvLx3NrTD&TcReportFormat=WordReport&TcReportType=ItemReport&TcExportMode=LiveBodyText&TcTemplateName=
WFHSv1-ACT-REQ-167124/B-User Disconnects Device From Hotspot through the Device | 断开某个设备的连接成功后更新列表显示 | Y |  | https://www.vsemweb.ford.com/tc/webclient?TC_file=rm/rmreport.html&TcObjectId=DQdZb2Flx3NrTD&TcReportFormat=WordReport&TcReportType=ItemReport&TcExportMode=LiveBodyText&TcTemplateName=
WFHSv1-ACT-REQ-167126/A-User Removes Device From Blocked List through Centerstack | 从堵塞列表里面删除一个设备 | Y |  | https://www.vsemweb.ford.com/tc/webclient?TC_file=rm/rmreport.html&TcObjectId=FzcVYGvLx3NrTD&TcReportFormat=WordReport&TcReportType=ItemReport&TcExportMode=LiveBodyText&TcTemplateName=
WFHSv1-SD-REQ-167138/C-Connect A Device | 有新设备连接会通知onboardclient，这个不是app的功能，app只是响应 | Y |  | https://www.vsemweb.ford.com/tc/webclient?TC_file=rm/rmreport.html&TcObjectId=jMfZb2Flx3NrTD&TcReportFormat=WordReport&TcReportType=ItemReport&TcExportMode=LiveBodyText&TcTemplateName=
WFHSv1-SD-REQ-167140/A-User Disconnects Device From Hotspot through the Centerstack | spss里面这一条和下面一条反过来了，server端有个device被断开了，app需要接收update，如果界面显示着也要更新显示 | Y |  | https://www.vsemweb.ford.com/tc/webclient?TC_file=rm/rmreport.html&TcObjectId=XzZVYGvLx3NrTD&TcReportFormat=WordReport&TcReportType=ItemReport&TcExportMode=LiveBodyText&TcTemplateName=
WFHSv1-SD-REQ-167141/B-User Disconnects Device From Hotspot through the Device | disconnect device mcu列表没找到can接口 | Y |  | https://www.vsemweb.ford.com/tc/webclient?TC_file=rm/rmreport.html&TcObjectId=j8dZb2Flx3NrTD&TcReportFormat=WordReport&TcReportType=ItemReport&TcExportMode=LiveBodyText&TcTemplateName=
WFHSv1-SD-REQ-167142/A-User Removes Device From Blocked List through Centerstack | blocked list有更新通知app | Y |  | https://www.vsemweb.ford.com/tc/webclient?TC_file=rm/rmreport.html&TcObjectId=3XbVYGvLx3NrTD&TcReportFormat=WordReport&TcReportType=ItemReport&TcExportMode=LiveBodyText&TcTemplateName=
WFHSv2-FUN-REQ-274802/B-Reporting Data Used | 如果车辆未经授权，WifiHotspotServer不得向WifiHotspotOffBoardClient发送任何请求（见下表）。如果车辆获得授权，WifiHotspotServer可以向WifiHotspotOffBoardClient发送数据使用请求并刷新，授权状态在tcu 或者ecg，soc得到这个状态要去更新界面逻辑，如果未授权有些界面不可以显示 | Y |  | https://www.vsemweb.ford.com/tc/webclient?TC_file=rm/rmreport.html&TcObjectId=2KV1COmEx3NrTD&TcReportFormat=WordReport&TcReportType=ItemReport&TcExportMode=LiveBodyText&TcTemplateName=
WFHSv2-REQ-281707/A-Data usage feature flag |  | N |  | https://www.vsemweb.ford.com/tc/webclient?TC_file=rm/rmreport.html&TcObjectId=E0SlPQ7Dx3NrTD&TcReportFormat=WordReport&TcReportType=ItemReport&TcExportMode=LiveBodyText&TcTemplateName=
WFHSv2-REQ-283769/B-Hiding data usage screen based on data usage feature flag | WifiHotspotOnBoardClient应监控CAN信号数据使用特性，以确定是否应启用或禁用数据使用屏幕。 如果CAN信号DataUsageFeature_St=On，WifiHotspotOnBoardClient应允许用户导航到数据使用屏幕。 如果CAN信号DataUsageFeature_St=Off或Null，WifiHotspotOnBoardClient不应向用户提供访问数据使用屏幕的选项。因此，用户不能访问或查看数据使用屏幕。 如果CAN总线上缺少CAN信号DataUsageFeature，WifiHotspotOnBoardClient应允许用户导航到数据使用屏幕。 | Y |  | https://www.vsemweb.ford.com/tc/webclient?TC_file=rm/rmreport.html&TcObjectId=w$Ypx_cwx3NrTD&TcReportFormat=WordReport&TcReportType=ItemReport&TcExportMode=LiveBodyText&TcTemplateName=
WFHSv2-REQ-283770/A-WifiHotspotOnBoardClient initiates data usage request due to user entering into Wi-Fi Hotspot menu | 如果用户从Wi-Fi热点屏幕外部进入Wi-Fi热点主菜单（请参阅WFHSv2-REQ-283641-HMI规范参考），并且Wi-Fi热点数据使用刷新超时计时器未激活（请参阅WFHS-REQ-191874/D-用户刷新数据使用屏幕），WifiHotspotOnBoardClient应向WifiHotspotServer发送刷新数据使用信息的请求，而无需发送回响应（CAN信号data usage_Rq=RefreshDataNoResponse）。注意：只有当用户从Wi-Fi热点屏幕外部进入Wi-Fi热点主菜单时（即，如果用户从WifiHotspotOnBoardClient主页导航到Wi-Fi热点菜单屏幕，WifiHotspotOnBoardClient才应发送请求。如果用户进入Wi-Fi热点主菜单屏幕并导航到数据使用屏幕，然后返回到Wi-Fi热点主菜单屏幕，则WifiHotspotOnBoardClient不应发送请求）。 如果用户从Wi-Fi热点屏幕外部进入Wi-Fi热点主菜单，并且Wi-Fi热点数据使用刷新超时计时器处于活动状态，则WifiHotspotOnBoardClient不应向WifiHotspotServer发送任何刷新数据使用信息的请求。 | Y |  | https://www.vsemweb.ford.com/tc/webclient?TC_file=rm/rmreport.html&TcObjectId=XsTlfuYEx3NrTD&TcReportFormat=WordReport&TcReportType=ItemReport&TcExportMode=LiveBodyText&TcTemplateName=
WFHSv2-REQ-281708/A-Request to refresh data usage info without a response required |  | N |  | https://www.vsemweb.ford.com/tc/webclient?TC_file=rm/rmreport.html&TcObjectId=kMSlPQ7Dx3NrTD&TcReportFormat=WordReport&TcReportType=ItemReport&TcExportMode=LiveBodyText&TcTemplateName=
WFHSv3-REQ-281851/C-Displaying data usage information | 显示datausage信息，如果定时器未启动，可以按refresh刷新 | Y |  | https://www.vsemweb.ford.com/tc/webclient?TC_file=rm/rmreport.html&TcObjectId=GfQ1COmEx3NrTD&TcReportFormat=WordReport&TcReportType=ItemReport&TcExportMode=LiveBodyText&TcTemplateName=
WFHSv2-REQ-283772/A-Displaying elapsed time since a data usage update |  | N |  | https://www.vsemweb.ford.com/tc/webclient?TC_file=rm/rmreport.html&TcObjectId=HJTlfuYEx3NrTD&TcReportFormat=WordReport&TcReportType=ItemReport&TcExportMode=LiveBodyText&TcTemplateName=
WFHSv2-REQ-283773/A-Rounding data usage values | WifiHotspotOnBoardClient应接收计划中使用的数据量和总数据量，以及每个数据的度量单位（KB、MB或GB）。 WifiHotspotOnBoardClient应接收数据使用值和总数据值，小数点后两位。如果两个小数位均为零，则WifiHotspotOnBoardClient应删除零 | Y |  | https://www.vsemweb.ford.com/tc/webclient?TC_file=rm/rmreport.html&TcObjectId=XVTlfuYEx3NrTD&TcReportFormat=WordReport&TcReportType=ItemReport&TcExportMode=LiveBodyText&TcTemplateName=
WFHSv2-REQ-283651/A-Request from WifiHotspotOnBoardClient for the WifiHotspotServer's stored data usage information |  | N |  | https://www.vsemweb.ford.com/tc/webclient?TC_file=rm/rmreport.html&TcObjectId=EySlfWH9x3NrTD&TcReportFormat=WordReport&TcReportType=ItemReport&TcExportMode=LiveBodyText&TcTemplateName=
WFHSv2-REQ-283652/A-Request from WifiHotspotOnBoardClient for data usage while WifiHotspotServer is updating the data usage information |  | N |  | https://www.vsemweb.ford.com/tc/webclient?TC_file=rm/rmreport.html&TcObjectId=U6TlfWH9x3NrTD&TcReportFormat=WordReport&TcReportType=ItemReport&TcExportMode=LiveBodyText&TcTemplateName=
WFHS-REQ-191874/F-User refreshes data usage screen | 如果用户在数据使用屏幕中的Wi-Fi热点数据使用刷新超时计时器处于活动状态，则应向用户显示更新消息，并且应禁用刷新按钮。 如果收到成功的消息，应使用新的数据使用值刷新屏幕。 如果在用户仍在数据使用屏幕中时收到故障响应，则屏幕应通知用户故障并保持显示旧数据使用信息。 如果Wi-Fi热点数据使用刷新超时计时器在用户仍在数据使用屏幕中时过期，则屏幕应通知用户故障并保持显示旧数据使用信息。 如果计时器过期或在用户不在数据使用屏幕中时收到故障消息，则不应将故障通知用户。 | Y |  | https://www.vsemweb.ford.com/tc/webclient?TC_file=rm/rmreport.html&TcObjectId=iQVdj_x2x3NrTD&TcReportFormat=WordReport&TcReportType=ItemReport&TcExportMode=LiveBodyText&TcTemplateName=
WFHS-REQ-283653/A-Displaying data usage response error messages | 如果客户请求刷新数据失败，WifiHotspotOnBoardClient应通过CAN信号wifierrordcode从WifiHotspotServer接收此错误代码， CAN信号WifiErrorCode_St应默认为空。如果请求刷新数据使用屏幕，并接收到CES=Fail的data usage_Rsp消息，则还应更新CAN信号WifiErrorCode_St以反映数据使用错误代码。WifiHotspotServer应发送数据使用Rsp故障消息，同时设置和发送wifierrocode\u St CAN信号。在返回到空值之前，控制器局域网信号wifierrorrorcode_St应保持设置为当前错误代码2秒，以确保WifiHotspotOnBoardClient能够在接收失败的数据使用_Rsp消息时检测到错误代码。如果接收到来自刷新的数据使用Rsp故障，并且在接收到响应或CAN信号完全丢失后，CAN信号wifierrordcode St保持为空长达2秒，应显示一般错误消息（参考HMI规范）。 | Y |  | https://www.vsemweb.ford.com/tc/webclient?TC_file=rm/rmreport.html&TcObjectId=EnWlfWH9x3NrTD&TcReportFormat=WordReport&TcReportType=ItemReport&TcExportMode=LiveBodyText&TcTemplateName=
WFHSv2-REQ-281855/A-Request from WifiHotspotOnBoardClient to refresh the data usage values |  | N |  | https://www.vsemweb.ford.com/tc/webclient?TC_file=rm/rmreport.html&TcObjectId=kdZlPQ7Dx3NrTD&TcReportFormat=WordReport&TcReportType=ItemReport&TcExportMode=LiveBodyText&TcTemplateName=
WFHS-REQ-283659/C-Reporting data usage response error messages for failed Refresh requests |  | N |  | https://www.vsemweb.ford.com/tc/webclient?TC_file=rm/rmreport.html&TcObjectId=UPetC4ewx3NrTD&TcReportFormat=WordReport&TcReportType=ItemReport&TcExportMode=LiveBodyText&TcTemplateName=
WFHS-REQ-191869/C-Request from WifiHotspotOnBoardClient for a data usage refresh while WifiHotspotServer is updating the data usage information |  | N |  | https://www.vsemweb.ford.com/tc/webclient?TC_file=rm/rmreport.html&TcObjectId=joQZ3AF5x3NrTD&TcReportFormat=WordReport&TcReportType=ItemReport&TcExportMode=LiveBodyText&TcTemplateName=
WFHS-REQ-191865/A-Receiving a full data usage response |  | N |  | https://www.vsemweb.ford.com/tc/webclient?TC_file=rm/rmreport.html&TcObjectId=FIQVLppjx3NrTD&TcReportFormat=WordReport&TcReportType=ItemReport&TcExportMode=LiveBodyText&TcTemplateName=
WFHSv2-REQ-283545/A-Monitoring elapsed time since the data usage update |  | N |  | https://www.vsemweb.ford.com/tc/webclient?TC_file=rm/rmreport.html&TcObjectId=DHXlv9$Wx3NrTD&TcReportFormat=WordReport&TcReportType=ItemReport&TcExportMode=LiveBodyText&TcTemplateName=
WFHSv2-REQ-283546/A-Clearing data usage information |  | N |  | https://www.vsemweb.ford.com/tc/webclient?TC_file=rm/rmreport.html&TcObjectId=Tbdlv9$Wx3NrTD&TcReportFormat=WordReport&TcReportType=ItemReport&TcExportMode=LiveBodyText&TcTemplateName=
WFHSv2-UC-REQ-281857/A-User accesses the data usage screen in a good network coverage area | 数据使用信息显示，它上次更新的时间是： a、 用户上次在当前点火循环期间从WifiHotspotOnBoardClient刷新它 b、 在当前点火循环中，用户从Wi-Fi热点屏幕外部进入Wi-Fi热点主菜单屏幕，或 c、 在当前点火循环期间，车辆中显示A low balance notification。 在这三种情况下，HMI需要触发流量查询需求，提供给客户最新的流量查询结果。 | Y |  | https://www.vsemweb.ford.com/tc/webclient?TC_file=rm/rmreport.html&TcObjectId=U6UlPQ7Dx3NrTD&TcReportFormat=WordReport&TcReportType=ItemReport&TcExportMode=LiveBodyText&TcTemplateName=
WFHSv2-UC-REQ-281858/A-User accesses the data usage screen in a no network coverage area | 没有网时从外部进入hotspot datausage，不显示或者显示之前的data | Y |  | https://www.vsemweb.ford.com/tc/webclient?TC_file=rm/rmreport.html&TcObjectId=kqQlPQ7Dx3NrTD&TcReportFormat=WordReport&TcReportType=ItemReport&TcExportMode=LiveBodyText&TcTemplateName=
WFHSv2-UC-REQ-281859/A-User enters into the Wi-Fi Hotspot menu and refreshes the data usage screen immediately | 用户进入Wi-Fi热点菜单并立即刷新数据使用屏幕，WifiHotspotOnBoardClient显示一个更新弹出窗口 当收到数据使用值时，WifiHotspotOnBoardClient屏幕将更新 | Y |  | https://www.vsemweb.ford.com/tc/webclient?TC_file=rm/rmreport.html&TcObjectId=0WWlPQ7Dx3NrTD&TcReportFormat=WordReport&TcReportType=ItemReport&TcExportMode=LiveBodyText&TcTemplateName=
WFHSv2-UC-REQ-281860/A-User refreshes the data usage values from the WifiHotspotOnBoardClient | 屏幕通知用户正在进行更新，并且“刷新”按钮被禁用。 数据使用信息在数据刷新后更新。 | Y |  | https://www.vsemweb.ford.com/tc/webclient?TC_file=rm/rmreport.html&TcObjectId=EDclPQ7Dx3NrTD&TcReportFormat=WordReport&TcReportType=ItemReport&TcExportMode=LiveBodyText&TcTemplateName=
WFHSv2-UC-REQ-281861/A-User refreshes data usage values from WifiHotspotOnBoardClient when vehicle is in a no coverage area | 当车辆处于非覆盖区域时，用户从WifiHotspotOnBoardClient刷新数据使用值，应向客户显示一个弹出窗口，通知他们存在连接到网络的问题 关闭弹出窗口后，屏幕应显示与刷新请求之前相同的所有值。 | Y |  | https://www.vsemweb.ford.com/tc/webclient?TC_file=rm/rmreport.html&TcObjectId=EzSlPQ7Dx3NrTD&TcReportFormat=WordReport&TcReportType=ItemReport&TcExportMode=LiveBodyText&TcTemplateName=
WFHSv2-UC-REQ-281862/A-User refreshes data usage values from WifiHotspotOnBoardClient when vehicle is in a poor coverage area | 和上面一样当车辆处于不良覆盖区域时，用户刷新数据使用值 屏幕应通知用户正在进行的更新。 刷新按钮不可访问。 将出现一个弹出窗口，通知用户存在连接到网络的问题 弹出窗口关闭，显示旧数据使用信息 | Y |  | https://www.vsemweb.ford.com/tc/webclient?TC_file=rm/rmreport.html&TcObjectId=UfYlPQ7Dx3NrTD&TcReportFormat=WordReport&TcReportType=ItemReport&TcExportMode=LiveBodyText&TcTemplateName=
WFHSv2-UC-REQ-281863/A-User refreshes the data usage values on the mobile app in a good coverage area |  | N |  | https://www.vsemweb.ford.com/tc/webclient?TC_file=rm/rmreport.html&TcObjectId=kLelPQ7Dx3NrTD&TcReportFormat=WordReport&TcReportType=ItemReport&TcExportMode=LiveBodyText&TcTemplateName=
WFHSv2-UC-REQ-281864/A-User refreshes the data usage values on the mobile app in a no coverage area |  | N |  | https://www.vsemweb.ford.com/tc/webclient?TC_file=rm/rmreport.html&TcObjectId=k7UlPQ7Dx3NrTD&TcReportFormat=WordReport&TcReportType=ItemReport&TcExportMode=LiveBodyText&TcTemplateName=
WFHSv2-UC-REQ-281865/B-User refreshes the data usage values on the mobile app while in the Wi-Fi Hotspot screen on the WifiHotspotOnBoardClient display |  | N |  | https://www.vsemweb.ford.com/tc/webclient?TC_file=rm/rmreport.html&TcObjectId=CbZtZsvux3NrTD&TcReportFormat=WordReport&TcReportType=ItemReport&TcExportMode=LiveBodyText&TcTemplateName=
WFHSv2-UC-REQ-281866/A-User accesses the mobile app while vehicle is not authorized |  | N |  | https://www.vsemweb.ford.com/tc/webclient?TC_file=rm/rmreport.html&TcObjectId=FYflPQ7Dx3NrTD&TcReportFormat=WordReport&TcReportType=ItemReport&TcExportMode=LiveBodyText&TcTemplateName=
WFHSv2-UC-REQ-281867/A-User accesses the data usage screen while vehicle is un-authorized | 用户取消车辆授权，并访问Wi-Fi热点数据使用屏幕，不显示数据使用信息 | Y |  | https://www.vsemweb.ford.com/tc/webclient?TC_file=rm/rmreport.html&TcObjectId=VEflPQ7Dx3NrTD&TcReportFormat=WordReport&TcReportType=ItemReport&TcExportMode=LiveBodyText&TcTemplateName=
WFHSv2-ACT-REQ-274803/B-User Refreshes Data Usage Values From Centerstack | 这一条和app相关的就是发送请求数据，收到通知更新数据和显示 | Y |  | https://www.vsemweb.ford.com/tc/webclient?TC_file=rm/rmreport.html&TcObjectId=zwZtyk7Nx3NrTD&TcReportFormat=WordReport&TcReportType=ItemReport&TcExportMode=LiveBodyText&TcTemplateName=
WFHSv2-SD-REQ-274804/B-User Refreshes Data Usage Values From Centerstack | 这一条和app相关的就是发送请求数据，收到通知更新数据和显示 | Y |  | https://www.vsemweb.ford.com/tc/webclient?TC_file=rm/rmreport.html&TcObjectId=zVZtyk7Nx3NrTD&TcReportFormat=WordReport&TcReportType=ItemReport&TcExportMode=LiveBodyText&TcTemplateName=
WFHSv2-FUN-REQ-274805/A-Carrier Data Notification | 如果WifiHotspotOnBoardClient从WifiHotspotServer收到low balance notification，它将向客户显示一个弹出窗口。 | Y |  | https://www.vsemweb.ford.com/tc/webclient?TC_file=rm/rmreport.html&TcObjectId=YAcl60Xmx3NrTD&TcReportFormat=WordReport&TcReportType=ItemReport&TcExportMode=LiveBodyText&TcTemplateName=
WFHSv2-REQ-281868/A-Receiving carrier data notifications and data usage updates |  | N |  | https://www.vsemweb.ford.com/tc/webclient?TC_file=rm/rmreport.html&TcObjectId=SrTlPsSix3NrTD&TcReportFormat=WordReport&TcReportType=ItemReport&TcExportMode=LiveBodyText&TcTemplateName=
WFHSv2-REQ-283730/A-Triggering free trial period reminders |  | N |  | https://www.vsemweb.ford.com/tc/webclient?TC_file=rm/rmreport.html&TcObjectId=jvdlfuYEx3NrTD&TcReportFormat=WordReport&TcReportType=ItemReport&TcExportMode=LiveBodyText&TcTemplateName=
WFHSv2-REQ-283775/B-Displaying critical data plan related popups | 显示与关键数据计划相关的弹出窗口，如果数据使用超过一定百分比显示弹框，具体等ue文档 | Y |  | https://www.vsemweb.ford.com/tc/webclient?TC_file=rm/rmreport.html&TcObjectId=l8UtCzdsx3NrTD&TcReportFormat=WordReport&TcReportType=ItemReport&TcExportMode=LiveBodyText&TcTemplateName=
WFHSv2-UC-REQ-281869/A-The vehicle's Wi-Fi Hotspot data plan changes to a low balance or expired or trial period waiting status | 当体验期等待激活且车辆达到指定里程且未启用驾驶员分心功能时,点火开始 -low balance notification已发出通知,应通过WifiHotspotOnBoardClient显示器上的弹出窗口通知用户更新 这两种情况下，HMI会有主动的弹窗给客户。 1. 可用流量低的通知 2.免费流量包待激活 流量使用达到70% 80% 90% 100%时运营商会通知ford服务器，ford通知tcu，tcu通知车机，车机弹出提示框 | Y |  | https://www.vsemweb.ford.com/tc/webclient?TC_file=rm/rmreport.html&TcObjectId=D4QlPsSix3NrTD&TcReportFormat=WordReport&TcReportType=ItemReport&TcExportMode=LiveBodyText&TcTemplateName=
WFHSv2-ACT-REQ-274806/A-Carrier Data Notification Received | 这个是WifihotspotServer这里的功能要求，车机端接收消息更新UI | Y |  | https://www.vsemweb.ford.com/tc/webclient?TC_file=rm/rmreport.html&TcObjectId=YhXl60Xmx3NrTD&TcReportFormat=WordReport&TcReportType=ItemReport&TcExportMode=LiveBodyText&TcTemplateName=
WFHSv1-ACT-REQ-212880/A-Free Trial Period Reminders | 这个是WifihotspotServer这里的功能要求，车机端接收消息更新UI | Y |  | https://www.vsemweb.ford.com/tc/webclient?TC_file=rm/rmreport.html&TcObjectId=CUQZ_v7yx3NrTD&TcReportFormat=WordReport&TcReportType=ItemReport&TcExportMode=LiveBodyText&TcTemplateName=
WFHSv2-SD-REQ-274807/A-Carrier Data Notification Received | 这个是WifihotspotServer这里的功能要求，车机端接收消息更新UI | Y |  | https://www.vsemweb.ford.com/tc/webclient?TC_file=rm/rmreport.html&TcObjectId=4NRl60Xmx3NrTD&TcReportFormat=WordReport&TcReportType=ItemReport&TcExportMode=LiveBodyText&TcTemplateName=
WFHSv1-SD-REQ-212881/A-Free Trial Period Reminders | 这个是WifihotspotServer这里的功能要求，车机端接收消息更新UI | Y |  | https://www.vsemweb.ford.com/tc/webclient?TC_file=rm/rmreport.html&TcObjectId=C0WZ_v7yx3NrTD&TcReportFormat=WordReport&TcReportType=ItemReport&TcExportMode=LiveBodyText&TcTemplateName=
WFHSv2-FUN-REQ-274808/A-Managing Carrier Information | 运营商信息管理，这个功能我理解的是app只需要获取carrier显示url信息，其他是server端的工作 | Y |  | https://www.vsemweb.ford.com/tc/webclient?TC_file=rm/rmreport.html&TcObjectId=IKfl60Xmx3NrTD&TcReportFormat=WordReport&TcReportType=ItemReport&TcExportMode=LiveBodyText&TcTemplateName=
WFHSv2-REQ-288270/A-Initial carrier hotline number |  | N |  | https://www.vsemweb.ford.com/tc/webclient?TC_file=rm/rmreport.html&TcObjectId=h0Xpx_cwx3NrTD&TcReportFormat=WordReport&TcReportType=ItemReport&TcExportMode=LiveBodyText&TcTemplateName=
WFHSv2-REQ-281870/A-Updating the carrier service hotline number |  | N |  | https://www.vsemweb.ford.com/tc/webclient?TC_file=rm/rmreport.html&TcObjectId=D5YlPsSix3NrTD&TcReportFormat=WordReport&TcReportType=ItemReport&TcExportMode=LiveBodyText&TcTemplateName=
WFHSv2-REQ-281871/B-Updating the carrier landing page URL |  | N |  | https://www.vsemweb.ford.com/tc/webclient?TC_file=rm/rmreport.html&TcObjectId=BJTpx_cwx3NrTD&TcReportFormat=WordReport&TcReportType=ItemReport&TcExportMode=LiveBodyText&TcTemplateName=
WFHSv2-REQ-283734/B-Requesting for carrier information due to the user entering a specific screen | 如果用户进入显示运营商热线号码或登录页面URL的Wi-Fi热点屏幕，WifiHotspotOnBoardClient应使用CAN信号载体info Rq请求运营商信息。WifiHotspotServer应使用CAN信号载波响应Rsp。WifiHotspotOnBoardClient应仅显示基于区域和车辆品牌的所需信息。如果车辆是中国车型，WifiHotspotOnBoardClient还应在车内显示屏的某处显示17个字符的车辆识别号。注意：车辆识别号可能显示在WiFi热点菜单或拨号屏幕之外的菜单中。在这种情况下，应提示呼叫中心操作员并指导客户如何导航到显示车辆识别号的菜单。车辆识别号包含在CAN信号车辆数据中。。 | Y |  | https://www.vsemweb.ford.com/tc/webclient?TC_file=rm/rmreport.html&TcObjectId=k7dtC4ewx3NrTD&TcReportFormat=WordReport&TcReportType=ItemReport&TcExportMode=LiveBodyText&TcTemplateName=
WFHSv2-REQ-283581/A-Reporting out the carrier information to the WifiHotspotOnBoardClient |  | N |  | https://www.vsemweb.ford.com/tc/webclient?TC_file=rm/rmreport.html&TcObjectId=lTYlv9$Wx3NrTD&TcReportFormat=WordReport&TcReportType=ItemReport&TcExportMode=LiveBodyText&TcTemplateName=
WFHSv2-REQ-283735/B-Displaying carrier information | 显示carrier info，在HelpGettingStarted里面的manager里面 | Y |  | https://www.vsemweb.ford.com/tc/webclient?TC_file=rm/rmreport.html&TcObjectId=07dtC4ewx3NrTD&TcReportFormat=WordReport&TcReportType=ItemReport&TcExportMode=LiveBodyText&TcTemplateName=
WFHSv2-REQ-283777/A-Initiating a call to the carrier hotline | 显示福特或林肯热线号码的中国Wi-Fi热点屏幕和弹出式窗口应为用户提供启动电话的选项，如果用户选择拨号按钮，应通过蓝牙使用客户配对手机发起呼叫。拨打CAN信号车载Rsp内WifiHotspotServer提供的福特或林肯热线号码。如果用户选择结束按钮（在按下拨号按钮后填充在屏幕上），应结束电话呼叫。 | Y |  | https://www.vsemweb.ford.com/tc/webclient?TC_file=rm/rmreport.html&TcObjectId=nCVlfuYEx3NrTD&TcReportFormat=WordReport&TcReportType=ItemReport&TcExportMode=LiveBodyText&TcTemplateName=
WFHSv2-UC-REQ-283778/C-China customer initiates a call to the carrier hotline though the WifiHotspotOnBoardClient display | 和上面一样 | Y |  | https://www.vsemweb.ford.com/tc/webclient?TC_file=rm/rmreport.html&TcObjectId=VMRtC4ewx3NrTD&TcReportFormat=WordReport&TcReportType=ItemReport&TcExportMode=LiveBodyText&TcTemplateName=
WFHSv2-UC-REQ-281872/A-China customer purchases data/activates trial period through the carrier hotline |  | N |  | https://www.vsemweb.ford.com/tc/webclient?TC_file=rm/rmreport.html&TcObjectId=z9clPsSix3NrTD&TcReportFormat=WordReport&TcReportType=ItemReport&TcExportMode=LiveBodyText&TcTemplateName=
WFHSv2-UC-REQ-281873/A-Customer purchases data/activates free trial period through connected device |  | N |  | https://www.vsemweb.ford.com/tc/webclient?TC_file=rm/rmreport.html&TcObjectId=TaflPsSix3NrTD&TcReportFormat=WordReport&TcReportType=ItemReport&TcExportMode=LiveBodyText&TcTemplateName=
WFHSv1-UC-REQ-191962/A-E10 Carrier did not add data to the Wi-Fi Hotspot | 用户为热点购买更多数据或激活免费试用期，但运营商未正确处理请求 没有数据可以通过热点流传输，用户被重定向到登录页，这个是不是不是app这边的功能 | Y |  | https://www.vsemweb.ford.com/tc/webclient?TC_file=rm/rmreport.html&TcObjectId=ipZVrBQcx3NrTD&TcReportFormat=WordReport&TcReportType=ItemReport&TcExportMode=LiveBodyText&TcTemplateName=
WFHSv2-UC-REQ-281866/A-User accesses the mobile app while vehicle is not authorized |  | N |  | https://www.vsemweb.ford.com/tc/webclient?TC_file=rm/rmreport.html&TcObjectId=FYflPQ7Dx3NrTD&TcReportFormat=WordReport&TcReportType=ItemReport&TcExportMode=LiveBodyText&TcTemplateName=
WFHSv2-UC-REQ-281875/A-User accesses the landing page from the mobile app when vehicle is not authorized |  | N |  | https://www.vsemweb.ford.com/tc/webclient?TC_file=rm/rmreport.html&TcObjectId=DrQlPsSix3NrTD&TcReportFormat=WordReport&TcReportType=ItemReport&TcExportMode=LiveBodyText&TcTemplateName=
WFHSv2-UC-REQ-281876/A-User accesses the landing page from the mobile app when vehicle is authorized |  | N |  | https://www.vsemweb.ford.com/tc/webclient?TC_file=rm/rmreport.html&TcObjectId=TzflPsSix3NrTD&TcReportFormat=WordReport&TcReportType=ItemReport&TcExportMode=LiveBodyText&TcTemplateName=
WFHSv2-ACT-REQ-274809/A-Carrier Info Changes From Backend |  | N |  | https://www.vsemweb.ford.com/tc/webclient?TC_file=rm/rmreport.html&TcObjectId=IvXl60Xmx3NrTD&TcReportFormat=WordReport&TcReportType=ItemReport&TcExportMode=LiveBodyText&TcTemplateName=
WFHSv2-SD-REQ-274810/A-Carrier Info Changes From Backend |  | N |  | https://www.vsemweb.ford.com/tc/webclient?TC_file=rm/rmreport.html&TcObjectId=oTal60Xmx3NrTD&TcReportFormat=WordReport&TcReportType=ItemReport&TcExportMode=LiveBodyText&TcTemplateName=
WFHSv2-FUN-REQ-274811/A-Wi-Fi Hotspot Reset | 用户可以通过从车内WifiHotspotOnBoardClient执行主重置或从其移动应用程序中移除一个VIN来重置其Wi-Fi热点设置。如果发生上述任一情况，WifiHotspotServer应启动Wi-Fi热点重置。 Factoryreset rq | Y |  | https://www.vsemweb.ford.com/tc/webclient?TC_file=rm/rmreport.html&TcObjectId=4Pfl60Xmx3NrTD&TcReportFormat=WordReport&TcReportType=ItemReport&TcExportMode=LiveBodyText&TcTemplateName=
WFHSv2-REQ-283560/A-Triggering a Wi-Fi Hotspot reset |  | N |  | https://www.vsemweb.ford.com/tc/webclient?TC_file=rm/rmreport.html&TcObjectId=khblv9$Wx3NrTD&TcReportFormat=WordReport&TcReportType=ItemReport&TcExportMode=LiveBodyText&TcTemplateName=
WFHS-REQ-191862/B-Reporting out a Wi-Fi Hotspot reset |  | N |  | https://www.vsemweb.ford.com/tc/webclient?TC_file=rm/rmreport.html&TcObjectId=ieWZUye7x3NrTD&TcReportFormat=WordReport&TcReportType=ItemReport&TcExportMode=LiveBodyText&TcTemplateName=
WFHS-REQ-336918/A-Informing the WifiHotspotOffBoardClient of a Wi-Fi Hotspot reset |  | N |  | https://www.vsemweb.ford.com/tc/webclient?TC_file=rm/rmreport.html&TcObjectId=NsexA29$x3NrTD&TcReportFormat=WordReport&TcReportType=ItemReport&TcExportMode=LiveBodyText&TcTemplateName=
WFHSv2-REQ-283559/B-Wi-Fi Hotspot reset settings |  | N |  | https://www.vsemweb.ford.com/tc/webclient?TC_file=rm/rmreport.html&TcObjectId=lgStC4ewx3NrTD&TcReportFormat=WordReport&TcReportType=ItemReport&TcExportMode=LiveBodyText&TcTemplateName=
WFHSv2-UC-REQ-281877/A-User performs a reset but does not deactivate their Wi-Fi Hotspot data plan | 客户从WifiHotspotOnBoardClient执行主重置或从其所有者应用程序帐户停用其VIN 应将客户锁定在Wi-Fi热点屏幕之外 应拒绝客户尝试进入Wi-Fi热点屏幕，并在WifiHotspotServer重置时触发弹出窗口 应通过WifiHotspotOnBoardClient display通知用户其订阅可能不会被取消。 在WifiHotspotServer/mobile app从WifiHotspotOffBoardClient接收到新的数据使用信息之前，车辆或移动应用程序中的Wi Fi热点数据使用屏幕上不得显示数据使用信息（如果车辆经过授权） | Y |  | https://www.vsemweb.ford.com/tc/webclient?TC_file=rm/rmreport.html&TcObjectId=yaUlPwjkx3NrTD&TcReportFormat=WordReport&TcReportType=ItemReport&TcExportMode=LiveBodyText&TcTemplateName=
WFHSv2-UC-REQ-281878/B-Dealer replaces WifiHotspotServer while a Wi-Fi Hotspot data plan is active |  | N |  | https://www.vsemweb.ford.com/tc/webclient?TC_file=rm/rmreport.html&TcObjectId=W3U1COmEx3NrTD&TcReportFormat=WordReport&TcReportType=ItemReport&TcExportMode=LiveBodyText&TcTemplateName=
WFHSv2-FUN-REQ-274812/A-Transferring MAC Address | WifiHotspotOnBoardClient Wi-Fi不得连接到WifiHotspotServer的Wi-Fi AP。为了防止这种情况，WifiHotspotOnBoardClient应检测WifiHotspotServer 的MAC地址，并且决不允许其芯片组连接。 WifiHotspotOnBoardClient应在每次点火循环中发送MAC地址请求，而WifiHotspotServer应使用其Wi-Fi芯片组的MAC地址响应。 Hotspot mac要给到wifi | Y |  | https://www.vsemweb.ford.com/tc/webclient?TC_file=rm/rmreport.html&TcObjectId=Z0Vl60Xmx3NrTD&TcReportFormat=WordReport&TcReportType=ItemReport&TcExportMode=LiveBodyText&TcTemplateName=
WFHS-REQ-194536/B-Reporting out the Wi-Fi chipset MAC address |  | N |  | https://www.vsemweb.ford.com/tc/webclient?TC_file=rm/rmreport.html&TcObjectId=BrcVv6l0x3NrTD&TcReportFormat=WordReport&TcReportType=ItemReport&TcExportMode=LiveBodyText&TcTemplateName=
WFHSv1-ACT-REQ-195130/A-Transmitting Wi-Fi Chipset MAC Address | 发送请求，得到wifi hot spot mac，告诉wifi模块不能连这个mac | Y |  | https://www.vsemweb.ford.com/tc/webclient?TC_file=rm/rmreport.html&TcObjectId=3AUVPAMpx3NrTD&TcReportFormat=WordReport&TcReportType=ItemReport&TcExportMode=LiveBodyText&TcTemplateName=
WFHSv1-SD-REQ-195131/A-Transmitting Wi-Fi Chipset MAC Address | 发送请求，得到wifi hot spot mac，告诉wifi模块不能连这个mac | Y |  | https://www.vsemweb.ford.com/tc/webclient?TC_file=rm/rmreport.html&TcObjectId=34dVPAMpx3NrTD&TcReportFormat=WordReport&TcReportType=ItemReport&TcExportMode=LiveBodyText&TcTemplateName=
WFHSv2-FUN-REQ-274813/B-Switching Frequency Bands | 如果车辆所在的地区/国家允许使用多个频段，则客户应能够选择希望在哪个频段上运行Wi-Fi热点功能。因此，WifiHotspotOnBoardClient应显示当前使用的频带，并提供更改频带的选项，前提是允许热点在多个频带上工作。 如果用户从WifiHotspotOnBoardClient更改频带，则WifiHotspotServer应接收一个CAN信号，保存并更新热点的设置，并通过在指定的CAN信号上更新其状态来响应WifiHotspotOnBoardClient。 | Y |  | https://www.vsemweb.ford.com/tc/webclient?TC_file=rm/rmreport.html&TcObjectId=1wRtC4ewx3NrTD&TcReportFormat=WordReport&TcReportType=ItemReport&TcExportMode=LiveBodyText&TcTemplateName=
WFHSv2-REQ-283736/B-Estimating current vehicle location |  | N |  | https://www.vsemweb.ford.com/tc/webclient?TC_file=rm/rmreport.html&TcObjectId=FpftC4ewx3NrTD&TcReportFormat=WordReport&TcReportType=ItemReport&TcExportMode=LiveBodyText&TcTemplateName=
WFHSv2-REQ-283737/C-Restricting frequency channels |  | N |  | https://www.vsemweb.ford.com/tc/webclient?TC_file=rm/rmreport.html&TcObjectId=VpStC4ewx3NrTD&TcReportFormat=WordReport&TcReportType=ItemReport&TcExportMode=LiveBodyText&TcTemplateName=
WFHS-REQ-263087/A-Reporting available bands |  | N |  | https://www.vsemweb.ford.com/tc/webclient?TC_file=rm/rmreport.html&TcObjectId=SPclwAC7x3NrTD&TcReportFormat=WordReport&TcReportType=ItemReport&TcExportMode=LiveBodyText&TcTemplateName=
WFHS-REQ-263088/A-Reporting the frequency band |  | N |  | https://www.vsemweb.ford.com/tc/webclient?TC_file=rm/rmreport.html&TcObjectId=S3flwAC7x3NrTD&TcReportFormat=WordReport&TcReportType=ItemReport&TcExportMode=LiveBodyText&TcTemplateName=
WFHSv2-REQ-283779/C-Displaying the frequency band | 应显示正在使用的频带，如果CAN总线上缺少CAN信号热点频带，不应显示正在使用的频带，也不应为用户提供更改频带的选项 WifiHotspotServer可以根据车辆的位置禁用某些频带。因此，应向客户显示可用的频带选项。如果有多个可用选项，应允许用户选择要使用的频带。应监控CAN信号热点可用频段，以确定哪些频段可用。 | Y | Y | https://www.vsemweb.ford.com/tc/webclient?TC_file=rm/rmreport.html&TcObjectId=VlTtCzdsx3NrTD&TcReportFormat=WordReport&TcReportType=ItemReport&TcExportMode=LiveBodyText&TcTemplateName=
WFHS-REQ-263090/A-User changes the frequency band on WifiHotspotOnBoardClient | 如果用户通过车内WifiHotspotOnBoardClient请求更改频带（假设允许WifiHotspotOnBoardClient向用户显示多个选项），则WifiHotspotOnBoardClient应使用CAN信号HotspotFrequencyBand_Rq将此请求传输到WifiHotspotServer。 注意：CAN信号使用通用文本，请参阅以下内容： •频带1=2.4 GHz •带宽2=5GHz | Y | Y | https://www.vsemweb.ford.com/tc/webclient?TC_file=rm/rmreport.html&TcObjectId=yDdlwAC7x3NrTD&TcReportFormat=WordReport&TcReportType=ItemReport&TcExportMode=LiveBodyText&TcTemplateName=
WFHS-REQ-263091/A-Frequency band change request from WifiHotspotOnBoardClient |  | N |  | https://www.vsemweb.ford.com/tc/webclient?TC_file=rm/rmreport.html&TcObjectId=yvQlwAC7x3NrTD&TcReportFormat=WordReport&TcReportType=ItemReport&TcExportMode=LiveBodyText&TcTemplateName=
WFHSv1-UC-REQ-263187/A-User changes frequency band | Wi-Fi热点开启并在5GHz频段运行 用户通过WifiHotspotOnBoardClient显示器将频带从5GHz更改为2.4GHz Wi-Fi热点已开启并在2.4GHz频段上运行 所有以前连接的设备都可以自动重新连接 所有其他Wi-Fi热点配置参数与频段切换前相同（即可见性状态） 和app相关的是发送设置频带请求 | Y | Y | https://www.vsemweb.ford.com/tc/webclient?TC_file=rm/rmreport.html&TcObjectId=EdUlwERLx3NrTD&TcReportFormat=WordReport&TcReportType=ItemReport&TcExportMode=LiveBodyText&TcTemplateName=
WFHSv1-UC-REQ-263186/A-User attempts to change to restricted frequency band | WifiHotspotServer已打开 Wi-Fi热点已开启并在2.4GHz频段上运行 车辆位于5GHz频段完全受限的区域 用户访问车辆热点页面，在该页面上通常会显示频带 用户无法将频率更改为5 GHz频段（不显示，或接口被禁用等） 受限接口是进入hotspot触发一次查询，记录下支持的频段信息，在设置界面只让设置支持的频带 | Y |  | https://www.vsemweb.ford.com/tc/webclient?TC_file=rm/rmreport.html&TcObjectId=0sVlwERLx3NrTD&TcReportFormat=WordReport&TcReportType=ItemReport&TcExportMode=LiveBodyText&TcTemplateName=
WFHSv1-ACT-REQ-263190/A-User Changes Frequency Band From Centerstack | 功能设计，和app相关的就是设置和状态同步 | Y |  | https://www.vsemweb.ford.com/tc/webclient?TC_file=rm/rmreport.html&TcObjectId=l0VlwERLx3NrTD&TcReportFormat=WordReport&TcReportType=ItemReport&TcExportMode=LiveBodyText&TcTemplateName=
WFHSv1-SD-REQ-263192/A-User Changes Frequency Band From Centerstack | 功能设计，和app相关的就是设置和状态同步 | Y |  | https://www.vsemweb.ford.com/tc/webclient?TC_file=rm/rmreport.html&TcObjectId=VpQlwERLx3NrTD&TcReportFormat=WordReport&TcReportType=ItemReport&TcExportMode=LiveBodyText&TcTemplateName=

## HotSpot Q&A
MRD Questions&Answers
Questions | [7 empty] | Answers |  |  | Question Status | Remark 备注
No. | Req ID 需求ID | Source 问题来源 | Type 问题类型 | Question Description 问题描述 | Who 提交人员 | Date 提交日期 | Priority 优先级 | Action / Analysis 行动/分析 | Who 回复人员 | Date 回复日期 | Status 问题状态
1 | MD-REQ-304589/A-NewHotSpotCredentials_St | SPSS |  | 新热点凭据，用于ssid、pwd已修改，mcu表格中没有，mcu组说个Ford得定义对应的物理信号告诉他才知道怎么解析，才可以发给SOC的，他那边这一条是tbd | ZhangYanlan | 2020-01-17 | 高 | Signal ID : NewHotspotCredentials_St,请MCU组联系diven在最新的DBC 里确认这个signal | Pan Yuan | 2020-01-20 | Closed
2 | WFHSv2-SR-REQ-227355/B-Request/Response return to Null/NoRequest state | SPSS |  | 不是很明白，是否是mcu处理，还是soc | ZhangYanlan | 2020-01-17 | 高 | 这是FORD对于CAN消息复位的统一要求，由MCU控制是合理的方案 | Pan Yuan | 2020-01-20 | Closed
3 | WFHS-TMR-REQ-226998/A-T_ReturnToNull_NoRequest | SPSS |  | 不是很明白，是否是mcu处理，还是soc | ZhangYanlan | 2020-01-17 | 高 |  | Pan Yuan | 2020-01-20 | Closed
4 | WFHSv2-REQ-283726/A-WifiHotspotOnBoardClient identifies the vehicle brand | SPSS |  | 判断车辆是林肯还是福特，需要接口 | ZhangYanlan | 2020-01-17 | 高 | 需要德赛考虑如何解决 福特已有的方式是基于IVI本地有一个DID DE00提供BRAND的信息，德赛可以参考这个方式. | Pan Yuan | 2020-01-20 | Closed
5 | WFHSv2-REQ-283727/A-WifiHotspotOnBoardClient identifies the vehicle region | SPSS |  | 确定车辆区域是北美（美国或加拿大）、中国还是欧洲，需要接口 | ZhangYanlan | 2020-01-17 | 高 | 需要德赛考虑如何解决 福特已有的方式是基于ECG有一个DID DE00提供REGION的信息，IVI 需要调用调用这个信息 | Pan Yuan | 2020-01-20 | Closed
6 | WFHS-REQ-358565/A-WifiHotspotOnBoardClient detects the Customer Connectivity Settings | SPSS |  | SPSS文档没有找到 | ZhangYanlan | 2020-01-17 | 高 | SPSS Section 3.1.1.25-3.1.1.27，需要使用SOA接口获取状态 | Pan Yuan | 2020-01-20 | Closed
7 | WFHS-REQ-192124/A-Number of key strokes on WifiHotspotOnBoardClient display needed to view the Wi-Fi Hotspot feature | SPSS |  | 车辆乘员应能在不超过2个按键的情况下，在WifiHotspot显示器中定位Wi-Fi热点功能。不是很明白什么意思 | ZhangYanlan | 2020-01-17 | 高 | 客户从HMI主菜单进入到WI-FI hotspot 菜单不能超过两次点击，通知UI和Settings | Pan Yuan | 2020-01-20 | Closed
8 | WFHS-REQ-315646/A-Service Oriented Architecture Client | SPSS |  | 系统应支持面向服务的体系结构（SOA）客户端。这个要等待底层接口封装，不过这个soa对于hotspot会用到它什么接口？ | ZhangYanlan | 2020-01-17 | 高 | 这是一个整体的要求，需要WFHS的应用层能支持SOA。具体的要求在3.1.1.24 需要去调用API获取CCS的某个状态值。 | Pan Yuan | 2020-01-20 | Closed
9 | WFHSv1-UC-REQ-191988/A-Customer puts their vehicle in Valet Mode | SPSS |  | 设为代客模式，会限制用户权限，设置代客模式的入口是哪里 | ZhangYanlan | 2020-01-17 | 高 | 中国可以忽略这个需求。 | Pan Yuan | 2020-01-20 | Closed
10 | WFHSv1-UC-REQ-191989/A-Customer sells their vehicle and a new customer takes ownership of the vehicle | SPSS |  | 出售车辆后，前任用完了免费流量，新用户连上wifi后提示购买或者不符合，这个是不是tcu那边控制的，和soc无关的样子 | ZhangYanlan | 2020-01-17 | 高 | 这个车机端只要做接收通知 | Pan Yuan | 2020-01-20 | Closed
11 | WFHSv2-ACT-REQ-317275/A-User Turns Wi-Fi Hotspot On from WifiHotspotOnBoardClient | SPSS |  | WifiHotspotOnBoardClient是hotspot app，那么WifiHotspotServer carrier是什么，hotspot app是通过can和tcu通信的，和这一条的流程图对不上的感觉 | ZhangYanlan | 2020-01-17 | 高 | Carrier info是hot number和url信息，主要功能是server端的，车机需要发送打开消息 | Pan Yuan | 2020-01-20 | Closed
12 | WFHSv2-ACT-REQ-317276/A-User Turns Wi-Fi Hotspot On from WifiHotspotOffBoardClient | SPSS |  | 这一条是offboardClient 应该不是desay负责的 | ZhangYanlan | 2020-01-17 | 高 | 当用户在app中打开wifi，车机端也要更新本地存储的状态，更新UI | Pan Yuan | 2020-01-20 | Closed
13 | WFHSv2-SD-REQ-317514/A-User Turns Wi-Fi Hotspot On/Off from WifiHotspotOffBoardClient | SPSS |  | 这一条是offboardClient 应该不是desay负责的 | ZhangYanlan | 2020-01-17 | 高 | 当用户在app中打开wifi，车机端也要更新本地存储的状态，更新UI | Pan Yuan | 2020-01-20 | Closed
14 | WFHSv2-ACT-REQ-317274/A-User Changes SSID from WifiHotspotOffBoardClient | SPSS |  | 这一条是offboardClient 应该不是desay负责的，app会在off端修改后实时修改界面内容 | ZhangYanlan | 2020-01-17 | 高 | 当用户在app中操作tcu，车机端也要更新本地存储的状态，更新UI | Pan Yuan | 2020-01-20 | Closed
15 | WFHSv2-SD-REQ-317512/A-User Changes SSID from WifiHotspotOffBoardClient | SPSS |  | 这一条是offboardClient 应该不是desay负责的，app会在off端修改后实时修改界面内容 | ZhangYanlan | 2020-01-17 | 高 | 当用户在app中操作tcu，车机端也要更新本地存储的状态，更新UI | Pan Yuan | 2020-01-20 | Closed
16 | WFHS-REQ-191654/C-Reporting the connected devices list | SPSS |  | 这个功能讲的是server端的，app这边只是请求，如果只请求1个，那么其他的不要发送过来 | ZhangYanlan | 2020-01-17 | 高 | 车机端按照要求发送请求消息 | Pan Yuan | 2020-01-20 | Closed
17 | WFHSv2-REQ-283768/A-User requests to unblock a device from the blocked list through WifiHotspotOnBoardClient display | SPSS |  | 从堵塞列表里面解锁一个设备 | ZhangYanlan | 2020-01-17 | 高 | 从堵塞列表里面remove一个设备就是解锁 | Pan Yuan | 2020-01-20 | Closed
18 | WFHSv1-UC-REQ-191955/A-Vehicle occupant blocks a device from the Wi-Fi Hotspot through the WifiHotspotOnBoardClient | SPSS |  | unblock一个设备，block设备是谁决定它blocked，我看can接口是获取和remove，没有看到unblock的接口 | ZhangYanlan | 2020-01-17 | 高 | 从connectdevice remove设备就是在堵塞列表增加一个设备，反之亦然，堵塞列表满了之后会把第一个堵塞设备解锁 | Pan Yuan | 2020-01-20 | Closed
19 | WFHSv1-UC-REQ-191956/A-User blocks a device from the Wi-Fi Hotspot through the WifiHotspotOnBoardClient while the blocked list is full | SPSS |  | 堵塞列表满了，把一个设备加入堵塞列表，加入堵塞列表的接口mcu表里没找到 | ZhangYanlan | 2020-01-17 | 高 | 从connectdevice remove设备就是在堵塞列表增加一个设备，反之亦然，堵塞列表满了之后会把第一个堵塞设备解锁 | Pan Yuan | 2020-01-20 | Closed
20 | WFHSv2-FUN-REQ-274802/B-Reporting Data Used | SPSS |  | 如果车辆未经授权，WifiHotspotServer不得向WifiHotspotOffBoardClient发送任何请求（见下表）。如果车辆获得授权，WifiHotspotServer可以向WifiHotspotOffBoardClient发送数据使用请求并刷新【这个和app无关】 | ZhangYanlan | 2020-01-17 | 高 | 是否得到授权接口通过SOA获取 | Pan Yuan | 2020-01-20 | Closed
21 | WFHSv2-UC-REQ-281857/A-User accesses the data usage screen in a good network coverage area | SPSS |  | 数据使用信息显示，它上次更新的时间是： a、 用户上次在当前点火循环期间从WifiHotspotOnBoardClient刷新它 b、 在当前点火循环中，用户从Wi-Fi热点屏幕外部进入Wi-Fi热点主菜单屏幕，或 c、 在当前点火循环期间，车辆中显示A low balance notification。 | ZhangYanlan | 2020-01-17 | 高 | 当用户流量使用到70% 80% 90% 100%,运营商会通知ford 服务器，服务器通知tcu，tcu通知车机，车机要做相应提示 | Pan Yuan | 2020-01-20 | Closed
22 | WFHSv2-UC-REQ-281869/A-The vehicle's Wi-Fi Hotspot data plan changes to a low balance or expired or trial period waiting status | SPSS |  | 当体验期等待激活且车辆达到指定里程且未启用驾驶员分心功能时,点火开始 -low balance notification已发出通知,应通过WifiHotspotOnBoardClient显示器上的弹出窗口通知用户更新，不是很明白什么意思 | ZhangYanlan | 2020-01-17 | 高 | 当用户流量使用到70% 80% 90% 100%,运营商会通知ford 服务器，服务器通知tcu，tcu通知车机，车机要做相应提示 | Pan Yuan | 2020-01-20 | Closed
23 | WFHSv2-ACT-REQ-274806/A-Carrier Data Notification Received | SPSS |  | app都是通过can消息和server交互，接收通知，发送请求 | ZhangYanlan | 2020-01-17 | 高 | 车机端按照要求接收到CAN消息更新UI | Pan Yuan | 2020-01-20 | Closed
24 | WFHSv1-ACT-REQ-212880/A-Free Trial Period Reminders | SPSS |  | app都是通过can消息和server交互，接收通知，发送请求 | ZhangYanlan | 2020-01-17 | 高 | 车机端按照要求接收到CAN消息更新UI | Pan Yuan | 2020-01-20 | Closed
25 | WFHSv2-SD-REQ-274807/A-Carrier Data Notification Received | SPSS |  | app都是通过can消息和server交互，接收通知，发送请求 | ZhangYanlan | 2020-01-17 | 高 | 车机端按照要求接收到CAN消息更新UI | Pan Yuan | 2020-01-20 | Closed
26 | WFHSv1-SD-REQ-212881/A-Free Trial Period Reminders | SPSS |  | app都是通过can消息和server交互，接收通知，发送请求 | ZhangYanlan | 2020-01-17 | 高 | 车机端按照要求接收到CAN消息更新UI | Pan Yuan | 2020-01-20 | Closed
27 | WFHSv1-UC-REQ-191962/A-E10 Carrier did not add data to the Wi-Fi Hotspot | SPSS |  | 用户为热点购买更多数据或激活免费试用期，但运营商未正确处理请求 没有数据可以通过热点流传输，用户被重定向到登录页，这个是不是不是app这边的功能 | ZhangYanlan | 2020-01-17 | 高 | 这个说的是APP端的功能 | Pan Yuan | 2020-01-20 | Closed
28 | WFHSv1-UC-REQ-263186/A-User attempts to change to restricted frequency band | SPSS |  | WifiHotspotServer已打开 Wi-Fi热点已开启并在2.4GHz频段上运行 车辆位于5GHz频段完全受限的区域【受限接口待确认】 用户访问车辆热点页面，在该页面上通常会显示频带 用户无法将频率更改为5 GHz频段（不显示，或接口被禁用等） | ZhangYanlan | 2020-01-17 | 高 | CAN消息会通知当前支持哪些频带消息 | Pan Yuan | 2020-01-20 | Closed
29 | Ford Owner App | Flow Chart |  | DataUsage和HelpGettingStartd里面会有Ford Owner App字段的显示，目前MCU没有这个信息，这个是固定写一个String，还是动态从哪里获取 | ZhangYanlan | 2020-01-17 | 高 | Ford :FordPass Lincoln:LincolnWay | Pan Yuan | 2020-02-03 | Closed
30 |  | MCU信号对照表 |  | 关于MCU信号表中有解码类型的字段 | ZhangYanlan | 2020-01-17 | 高 | 建议在mcu 里统一转码再上发给soc，因为不止一个模块会涉及，以往项目Wifi和HotSpot使用的解码方式是UTF16 | Pan Yuan | 2020-02-03 | Closed
31 |  | SPSS |  | Drive restriction description | DingYunrong | 2020-01-17 |  | Drive restriction 的要求：If the vehicle travels above a certain speed, the HMI screen shall lock the user out of any driver restricted screens due to safety implications. | Pan Yuan | 2020-01-20 | Closed
32 |  | SPSS |  | Performance requirements | DingYunrong | 2020-01-17 |  | 当前针对IVI，没有单独的性能要求。 | Pan Yuan | 2020-01-20 | Closed
33 |  | SPSS |  | Corner case: remove device list and update entity list happened at the same time | DingYunrong | 2020-01-17 |  | 这个case会相应remove 失败，同时wifihotspotserver在相应失败的同时会更新当前最新的列表，所以不会对客户造成困扰。 | Pan Yuan | 2020-01-20 | Closed
34 |  | SPSS |  | HMI MODE CAN signal clarifiaction | DingYunrong | 2020-01-17 |  | HMIMODE这个参数是对应于IVI的状态，车身总线上应该定义这个信息，只有在ON的状态，HMI才是全工作模式，可以支持流量查询等操作。 | Pan Yuan | 2020-01-20 | Closed
35 |  | SPSS |  | Trial Reminder is applicable or not | DingYunrong | 2020-01-17 |  | Trial reminder的逻辑需要支持。 | Pan Yuan | 2020-01-20 | Closed
36 |  | SPSS |  | Vehicle Speed CAN clarification- HOW IVI got this CAN | DingYunrong | 2020-01-17 |  | CAN消息 Veh_V_ActlEng 可以提供车辆速度信息，HMI需要在以下SCENARIO下提供对应的策略 1. WFHSv2-UC-REQ-283751 | Pan Yuan | 2020-01-20 | Closed
37 |  | SPSS |  | RequirementID 110797 | DingYunrong | 2020-01-17 |  | 需求是要在HMI上显示VIN车架号，获取的方式是读取CAN消息VehicleGGCCData，110797 阐述了读取这个CAN消息的逻辑。这是一个MCU主要完成的功能。 | Pan Yuan | 2020-01-20 | Closed
38 |  | SPSS |  | Available Band clarification | DingYunrong | 2020-01-17 |  | 3.14.1.3 wifihotspotserver会判断可用的band信息，并返回给IVI对应的CAN消息，IVI需要显示对应的界面参数给到客户。 | Pan Yuan | 2020-01-20 | Closed
39 |  |  |  | UI的设计问题 | ZhangYanlan | 2020-02-03 |  | UI的设计参照H31i_SYNC4_Vehicle_Hotspot_Settings_RELEASED_v1_02.vsdx Flow Chart来出，之前百度提供的UE文档功能有缺失需要修改 | Pan Yuan | 2020-02-03 | Opened
Note on B3: 问题溯源到的需求ID
Note on C3: 来源(系统需求、软件需求)
Note on D3: 问题类型(客户、供应商、内部)
Note on H3: 高中低
Note on L3: 由问题提交着确定问题状态 Close--问题已澄清理解一致 Open--问题未澄清