## Implementation Guide
Part Name: Accessory Protocol Interface Module | Please see the Legend tab for details on implementation guide layout
Supplier: _________________________________ | SPSS Version: 1.4
Implementation Guide Report |  | FNV2 | Programs
Feature/Function/Requirment/Use Case | Comments |  | Implement Option Y/N | URL For Body Text
LGT360-FRD-REQ-274693/A-APIM 360 Lighting SPSS |  | OPT |  | https://www.vsemweb.ford.com/tc/webclient?TC_file=rm/rmreport.html&TcObjectId=CrWlpvWBx3NrTD&TcReportFormat=WordReport&TcReportType=ItemReport&TcExportMode=LiveBodyText&TcTemplateName=
LGT360-CLD-REQ-273757/B-360 Lighting Client | APIM | Y |  | https://www.vsemweb.ford.com/tc/webclient?TC_file=rm/rmreport.html&TcObjectId=zIW1J5s5x3NrTD&TcReportFormat=WordReport&TcReportType=ItemReport&TcExportMode=LiveBodyText&TcTemplateName=
LGT360-CLD-REQ-273758/B-360 Lighting Server | BCM | N |  | https://www.vsemweb.ford.com/tc/webclient?TC_file=rm/rmreport.html&TcObjectId=0xdtbhiMx3NrTD&TcReportFormat=WordReport&TcReportType=ItemReport&TcExportMode=LiveBodyText&TcTemplateName=
LGT360-FUR-REQ-273752/E-360 Lighting Logical Signal Mapping | OK | Y |  | https://www.vsemweb.ford.com/tc/webclient?TC_file=rm/rmreport.html&TcObjectId=DzR1IGJUx3NrTD&TcReportFormat=WordReport&TcReportType=ItemReport&TcExportMode=LiveBodyText&TcTemplateName=
LGT360-FUR-REQ-294559/C-Individual Light States | 要在SYNC上显示各个灯的状态 | Y |  | https://www.vsemweb.ford.com/tc/webclient?TC_file=rm/rmreport.html&TcObjectId=TYd11PJox3NrTD&TcReportFormat=WordReport&TcReportType=ItemReport&TcExportMode=LiveBodyText&TcTemplateName=
LGT360-REQ-284000/B-Rolling Counter | SYNC发给BCM的请求ON/OFF时在现有值上+1，直到最大值；当然不是所有按键都要使用这种编码方式 | Y |  | https://www.vsemweb.ford.com/tc/webclient?TC_file=rm/rmreport.html&TcObjectId=SBf1lLvfx3NrTD&TcReportFormat=WordReport&TcReportType=ItemReport&TcExportMode=LiveBodyText&TcTemplateName=
LGT360-REQ-273755/C-360 Lighting Client_Tx |  | Y |  | https://www.vsemweb.ford.com/tc/webclient?TC_file=rm/rmreport.html&TcObjectId=TBc1J5s5x3NrTD&TcReportFormat=WordReport&TcReportType=ItemReport&TcExportMode=LiveBodyText&TcTemplateName=
LGT360-MD-REQ-274293/B-LeftLight | SYNC发给BCM请求改变左灯区的状态：LeftLight 0-Reset 奇数-Off 偶数-On 7-NotUsed | Y |  | https://www.vsemweb.ford.com/tc/webclient?TC_file=rm/rmreport.html&TcObjectId=S7epm30Hx3NrTD&TcReportFormat=WordReport&TcReportType=ItemReport&TcExportMode=LiveBodyText&TcTemplateName=
LGT360-MD-REQ-274294/B-RightLight | SYNC发给BCM请求改变右灯区的状态：RightLight，具体值得定义同上 | Y |  | https://www.vsemweb.ford.com/tc/webclient?TC_file=rm/rmreport.html&TcObjectId=izZpm30Hx3NrTD&TcReportFormat=WordReport&TcReportType=ItemReport&TcExportMode=LiveBodyText&TcTemplateName=
LGT360-MD-REQ-274295/B-FrontLight | SYNC发给BCM请求改变前灯区的状态：FrontLight，具体值得定义同上 | Y |  | https://www.vsemweb.ford.com/tc/webclient?TC_file=rm/rmreport.html&TcObjectId=yzapm30Hx3NrTD&TcReportFormat=WordReport&TcReportType=ItemReport&TcExportMode=LiveBodyText&TcTemplateName=
LGT360-MD-REQ-274296/B-RearLight | SYNC发给BCM请求改变后灯区的状态：RearLight，具体值得定义同上 | Y |  | https://www.vsemweb.ford.com/tc/webclient?TC_file=rm/rmreport.html&TcObjectId=Dsbpm30Hx3NrTD&TcReportFormat=WordReport&TcReportType=ItemReport&TcExportMode=LiveBodyText&TcTemplateName=
LGT360-MD-REQ-324031/A-LghtOvrrd | SYNC发给BCM是否允许控制自动前照灯： 1-可以通过zonelight控制自动前照灯 0-不能通过zonelight控制自动前照灯，BCM自己控制 | Y |  | https://www.vsemweb.ford.com/tc/webclient?TC_file=rm/rmreport.html&TcObjectId=UUctlzAXx3NrTD&TcReportFormat=WordReport&TcReportType=ItemReport&TcExportMode=LiveBodyText&TcTemplateName=
LGT360-MD-REQ-323976/A-ExitEntrySt | 请求light电源状态的变更，ExitEntrySt： 0-Reset 奇数-Off 偶数-On 7-NotUsed | Y |  | https://www.vsemweb.ford.com/tc/webclient?TC_file=rm/rmreport.html&TcObjectId=zNZ1J5s5x3NrTD&TcReportFormat=WordReport&TcReportType=ItemReport&TcExportMode=LiveBodyText&TcTemplateName=
LGT360-MD-REQ-273756/D-360 Lighting Client_Rx |  | Y |  | https://www.vsemweb.ford.com/tc/webclient?TC_file=rm/rmreport.html&TcObjectId=0fRtbhiMx3NrTD&TcReportFormat=WordReport&TcReportType=ItemReport&TcExportMode=LiveBodyText&TcTemplateName=
LGT360-MD-REQ-273988/C-FeatureSt | 车辆当前的状态 | Y |  | https://www.vsemweb.ford.com/tc/launchapp?-attach=true&-s=226TCSession&-o=ESXt1Kryx3NrTDAAAAAAAAAAAAA&servername=Production_Server
LGT360-MD-REQ-273983/B-FeatureTimer | 是否要提醒用户灯即将被关闭 | Y |  | https://www.vsemweb.ford.com/tc/launchapp?-attach=true&-s=226TCSession&-o=UmWpXkj$x3NrTDAAAAAAAAAAAAA&servername=Production_Server
LGT360-MD-REQ-273984/B-FrontSt | 通知SYNC前灯区的状态 | Y |  | https://www.vsemweb.ford.com/tc/webclient?TC_file=rm/rmreport.html&TcObjectId=kqWpXkj$x3NrTD&TcReportFormat=WordReport&TcReportType=ItemReport&TcExportMode=LiveBodyText&TcTemplateName=
LGT360-MD-REQ-273985/B-RearSt | 通知SYNC后灯区的状态 | Y |  | https://www.vsemweb.ford.com/tc/webclient?TC_file=rm/rmreport.html&TcObjectId=0uVpXkj$x3NrTD&TcReportFormat=WordReport&TcReportType=ItemReport&TcExportMode=LiveBodyText&TcTemplateName=
LGT360-MD-REQ-273986/B-LeftSt | 通知SYNC左灯区的状态 | Y |  | https://www.vsemweb.ford.com/tc/webclient?TC_file=rm/rmreport.html&TcObjectId=EzUpXkj$x3NrTD&TcReportFormat=WordReport&TcReportType=ItemReport&TcExportMode=LiveBodyText&TcTemplateName=
LGT360-MD-REQ-273987/B-RightSt | 通知SYNC右灯区的状态 | Y |  | https://www.vsemweb.ford.com/tc/webclient?TC_file=rm/rmreport.html&TcObjectId=U3TpXkj$x3NrTD&TcReportFormat=WordReport&TcReportType=ItemReport&TcExportMode=LiveBodyText&TcTemplateName=
LGT360-MD-REQ-323932/A-LLamp1 | Fog Lamps：通知SYNC灯的状态 | Y |  | https://www.vsemweb.ford.com/tc/webclient?TC_file=rm/rmreport.html&TcObjectId=jlQt1Kryx3NrTD&TcReportFormat=WordReport&TcReportType=ItemReport&TcExportMode=LiveBodyText&TcTemplateName=
LGT360-MD-REQ-323933/A-LLamp2 | High Beam：通知SYNC灯的状态 | Y |  | https://www.vsemweb.ford.com/tc/webclient?TC_file=rm/rmreport.html&TcObjectId=zVXt1Kryx3NrTD&TcReportFormat=WordReport&TcReportType=ItemReport&TcExportMode=LiveBodyText&TcTemplateName=
LGT360-MD-REQ-323934/A-LLamp3 | Park Lamps：通知SYNC灯的状态 | Y |  | https://www.vsemweb.ford.com/tc/webclient?TC_file=rm/rmreport.html&TcObjectId=DGet1Kryx3NrTD&TcReportFormat=WordReport&TcReportType=ItemReport&TcExportMode=LiveBodyText&TcTemplateName=
LGT360-MD-REQ-323935/A-LLamp4 | Bed Lamps：通知SYNC灯的状态 | Y |  | https://www.vsemweb.ford.com/tc/webclient?TC_file=rm/rmreport.html&TcObjectId=D6Xt1Kryx3NrTD&TcReportFormat=WordReport&TcReportType=ItemReport&TcExportMode=LiveBodyText&TcTemplateName=
LGT360-MD-REQ-323936/A-LLamp5 | Reverse Lamps：通知SYNC灯的状态 | Y |  | https://www.vsemweb.ford.com/tc/webclient?TC_file=rm/rmreport.html&TcObjectId=TqQt1Kryx3NrTD&TcReportFormat=WordReport&TcReportType=ItemReport&TcExportMode=LiveBodyText&TcTemplateName=
LGT360-MD-REQ-323937/A-LLamp6 | License Plate Lamps：通知SYNC灯的状态 | Y |  | https://www.vsemweb.ford.com/tc/webclient?TC_file=rm/rmreport.html&TcObjectId=jaXt1Kryx3NrTD&TcReportFormat=WordReport&TcReportType=ItemReport&TcExportMode=LiveBodyText&TcTemplateName=
LGT360-MD-REQ-323938/A-LLamp7 | Trailer Assist Lamps：通知SYNC灯的状态 | Y |  | https://www.vsemweb.ford.com/tc/webclient?TC_file=rm/rmreport.html&TcObjectId=zKet1Kryx3NrTD&TcReportFormat=WordReport&TcReportType=ItemReport&TcExportMode=LiveBodyText&TcTemplateName=
LGT360-MD-REQ-323941/A-LLamp8 | Puddle Lamps：通知SYNC灯的状态 | Y |  | https://www.vsemweb.ford.com/tc/webclient?TC_file=rm/rmreport.html&TcObjectId=Dret1Kryx3NrTD&TcReportFormat=WordReport&TcReportType=ItemReport&TcExportMode=LiveBodyText&TcTemplateName=
LGT360-MD-REQ-323943/A-LLamp9 | Spot Lamps Left：通知SYNC灯的状态 | Y |  | https://www.vsemweb.ford.com/tc/webclient?TC_file=rm/rmreport.html&TcObjectId=TfVt1Kryx3NrTD&TcReportFormat=WordReport&TcReportType=ItemReport&TcExportMode=LiveBodyText&TcTemplateName=
LGT360-MD-REQ-323944/A-LLamp10 | Spot Lamps Right：通知SYNC灯的状态 | Y |  | https://www.vsemweb.ford.com/tc/webclient?TC_file=rm/rmreport.html&TcObjectId=jLet1Kryx3NrTD&TcReportFormat=WordReport&TcReportType=ItemReport&TcExportMode=LiveBodyText&TcTemplateName=
LGT360-MD-REQ-362364/A-LLamp11 | Cargo Lights：通知SYNC灯的状态 | Y |  | https://www.vsemweb.ford.com/tc/webclient?TC_file=rm/rmreport.html&TcObjectId=y_U11PJox3NrTD&TcReportFormat=WordReport&TcReportType=ItemReport&TcExportMode=LiveBodyText&TcTemplateName=
LGT360-MD-REQ-323952/A-ExitEntryRmtSt | 这是一个远端的功能激活开关请求，用户可以从手机发起，通过云端发给ECG，ECG再发给SYNC和Server对应的激活请求 | Y |  | https://www.vsemweb.ford.com/tc/webclient?TC_file=rm/rmreport.html&TcObjectId=DKQ1J5s5x3NrTD&TcReportFormat=WordReport&TcReportType=ItemReport&TcExportMode=LiveBodyText&TcTemplateName=
LGT360-MD -REQ-326829/B-LVehSpeed | 车速信号，这个信号是用在这个功能做什么用？ | Y |  | https://www.vsemweb.ford.com/tc/webclient?TC_file=rm/rmreport.html&TcObjectId=TGR1J5s5x3NrTD&TcReportFormat=WordReport&TcReportType=ItemReport&TcExportMode=LiveBodyText&TcTemplateName=
LGT360-MD-REQ-326830/B-LIgnSt | 点火信号 | Y |  | https://www.vsemweb.ford.com/tc/webclient?TC_file=rm/rmreport.html&TcObjectId=T2V1J5s5x3NrTD&TcReportFormat=WordReport&TcReportType=ItemReport&TcExportMode=LiveBodyText&TcTemplateName=
LGT360-REQ-273968/A-Light Zones | 整车一般有四个灯区，分为前后左右；有些车型只有2个灯区 | Y |  | https://www.vsemweb.ford.com/tc/webclient?TC_file=rm/rmreport.html&TcObjectId=F8f1lOdBx3NrTD&TcReportFormat=WordReport&TcReportType=ItemReport&TcExportMode=LiveBodyText&TcTemplateName=
LGT360-REQ-273969/D-Vehicle Speed Conditions | 1. 当速度<=4km/h,允许操作各个灯区 2. 当速度>4km/h&&<driver distraction speed时，用户想操作时，提示用户（所有的提示语都在H31a的226定义，如有歧义，找Wang, Wei Hua (Lisa.) <wwang96@ford.com>是福特这边的HMI工程师进行确认） | Y |  | https://www.vsemweb.ford.com/tc/webclient?TC_file=rm/rmreport.html&TcObjectId=T3Q1IGJUx3NrTD&TcReportFormat=WordReport&TcReportType=ItemReport&TcExportMode=LiveBodyText&TcTemplateName=
LGT360-REQ-273970/B-Timer expiration | 如果FeatureTimer=1，SYNC收到后弹框提示用户，灯即将被关闭 | Y |  | https://www.vsemweb.ford.com/tc/webclient?TC_file=rm/rmreport.html&TcObjectId=FVat1Kryx3NrTD&TcReportFormat=WordReport&TcReportType=ItemReport&TcExportMode=LiveBodyText&TcTemplateName=
LGT360-REQ-273979/A-Feature feedback | 显示Server端发送的灯的状态 | Y |  | https://www.vsemweb.ford.com/tc/webclient?TC_file=rm/rmreport.html&TcObjectId=j1Slpw4Wx3NrTD&TcReportFormat=WordReport&TcReportType=ItemReport&TcExportMode=LiveBodyText&TcTemplateName=
LGT360-REQ-290355/B-Error States | 如果收到FeatureSt=2，弹出错误提示给用户 | Y |  | https://www.vsemweb.ford.com/tc/webclient?TC_file=rm/rmreport.html&TcObjectId=zeYtl77Rx3NrTD&TcReportFormat=WordReport&TcReportType=ItemReport&TcExportMode=LiveBodyText&TcTemplateName=
REQ-294557/A-Missing Light Signals | 如果灯的状态信号丢失，显示上一条收到的状态信息 | Y |  | https://www.vsemweb.ford.com/tc/webclient?TC_file=rm/rmreport.html&TcObjectId=yeWp2LJhx3NrTD&TcReportFormat=WordReport&TcReportType=ItemReport&TcExportMode=LiveBodyText&TcTemplateName=
LGT360-REQ-294558/B-Missing Vehicle Speed Signal | 1.如果速度信号丢失小于5s，还可以进行操作 2.如果速度信号丢失超过5s，禁止操作 | Y |  | https://www.vsemweb.ford.com/tc/webclient?TC_file=rm/rmreport.html&TcObjectId=jrf1IGJUx3NrTD&TcReportFormat=WordReport&TcReportType=ItemReport&TcExportMode=LiveBodyText&TcTemplateName=
LGT360-REQ-323981/A-Battery Low Feedback | 如果收到FeatureSt=1，显示低点提示给用户 | Y |  | https://www.vsemweb.ford.com/tc/webclient?TC_file=rm/rmreport.html&TcObjectId=VNRt1Kryx3NrTD&TcReportFormat=WordReport&TcReportType=ItemReport&TcExportMode=LiveBodyText&TcTemplateName=
LGT360-REQ-323985/A-Client Reset | 1. 重启后要第一时间发送0给server，通知Server我reset了 2. 然后根据server发送的前后左右灯（Left/Right/Front/RearSt）的状态进行显示 3.重启后，ExitEntrySt也要设置为0作为Reset信号发送给Server，直到用户主动变更请求 | Y |  | https://www.vsemweb.ford.com/tc/webclient?TC_file=rm/rmreport.html&TcObjectId=lBRt1Kryx3NrTD&TcReportFormat=WordReport&TcReportType=ItemReport&TcExportMode=LiveBodyText&TcTemplateName=
LGT360-REQ-323988/A-Receiving Not Used Light Zones Status | 当收到任何Left/Right/Front/RearSt=3(NotUsed),保持显示之前收到的值 | Y |  | https://www.vsemweb.ford.com/tc/webclient?TC_file=rm/rmreport.html&TcObjectId=lxYt1Kryx3NrTD&TcReportFormat=WordReport&TcReportType=ItemReport&TcExportMode=LiveBodyText&TcTemplateName=
LGT360-REQ-323993/A-Overriding Auto Headlamps | 通过这个信号告诉server，server是否可以接管控制自动前照灯的状态 | Y |  | https://www.vsemweb.ford.com/tc/webclient?TC_file=rm/rmreport.html&TcObjectId=1hft1Kryx3NrTD&TcReportFormat=WordReport&TcReportType=ItemReport&TcExportMode=LiveBodyText&TcTemplateName=
LGT360-REQ-323996/A-Feature Status Change | 通过ExitEntrySt信号请求server是开关该功能，是个总开关的请求 | Y |  | https://www.vsemweb.ford.com/tc/webclient?TC_file=rm/rmreport.html&TcObjectId=FSZt1Kryx3NrTD&TcReportFormat=WordReport&TcReportType=ItemReport&TcExportMode=LiveBodyText&TcTemplateName=
LGT360-REQ-323998/A-Feature Active, Non Active | server发送ExitEntryRmtSt通知SYNC该功能是否被激活 | Y |  | https://www.vsemweb.ford.com/tc/webclient?TC_file=rm/rmreport.html&TcObjectId=VGQt1Kryx3NrTD&TcReportFormat=WordReport&TcReportType=ItemReport&TcExportMode=LiveBodyText&TcTemplateName=
LGT360-REQ-324009/A-Zone Status Request | 只能发送跟目前状态相关的状态值 | Y |  | https://www.vsemweb.ford.com/tc/webclient?TC_file=rm/rmreport.html&TcObjectId=lyft1Kryx3NrTD&TcReportFormat=WordReport&TcReportType=ItemReport&TcExportMode=LiveBodyText&TcTemplateName=
LGT360-REQ-324010/A-Zone button press | 每次用户按键都会发送对应的编码值，这个编码值要跟用户的意图相对应，不一定是每次+1（因为有时候请求失败了，重复请求时要在上一次的请求value上+2发送出去） | Y |  | https://www.vsemweb.ford.com/tc/webclient?TC_file=rm/rmreport.html&TcObjectId=1iYt1Kryx3NrTD&TcReportFormat=WordReport&TcReportType=ItemReport&TcExportMode=LiveBodyText&TcTemplateName=
LGT360-REQ-324117/A-Light Override value retainment | 1. LghtOvrrd的默认值为0 2.在master reset后，要恢复到这个默认值 3.在各种重启或者点火周期内，这个值要保持之前用户设置的值 | Y |  | https://www.vsemweb.ford.com/tc/webclient?TC_file=rm/rmreport.html&TcObjectId=jjTtl77Rx3NrTD&TcReportFormat=WordReport&TcReportType=ItemReport&TcExportMode=LiveBodyText&TcTemplateName=
REQ-326831/A-Missing Speed and Ignition Signals | 参考P17的表格进行开发： 1. RUN/Start&&CarSpeedMissing<5&&ClientOn:保持之前的状态 2. RUN/Start&&Car Speed Missing>5&&ClientOn:提示用户 3. RNN/Start&&ClientOff：界面不可操作 4. ACC&&ClientOn：界面可操作 5. ACC&ClientOff：界面不可操作 6. Off&&ClientOn（with Extended Mode）：界面可操作 7. Off&&ClientOff：界面不可操作 8. Unknown/Invalid&&CarspeedNotMissing&&ClientOn（with Extended Mode）：界面可操作 9.Unknown/Invalid&&CarspeedNotMissing&&ClientOff：界面不可操作 10.Unknown/Invalid&&CarspeedMissing：界面不可操作 | Y |  | https://www.vsemweb.ford.com/tc/webclient?TC_file=rm/rmreport.html&TcObjectId=koetI_Xrx3NrTD&TcReportFormat=WordReport&TcReportType=ItemReport&TcExportMode=LiveBodyText&TcTemplateName=
LGT360-FUN-REQ-273967/B-360 Lighting |  | Y |  | https://www.vsemweb.ford.com/tc/webclient?TC_file=rm/rmreport.html&TcObjectId=zmU1IGJUx3NrTD&TcReportFormat=WordReport&TcReportType=ItemReport&TcExportMode=LiveBodyText&TcTemplateName=
LGT360-UC-REQ-273972/B-Vehicle On Feature On request | 在车辆启动并且静止时，用户请求打开某个区域的灯，收到server反馈后，立刻更新界面的对应区域灯的显示 | Y |  | https://www.vsemweb.ford.com/tc/webclient?TC_file=rm/rmreport.html&TcObjectId=CPXt5e6Gx3NrTD&TcReportFormat=WordReport&TcReportType=ItemReport&TcExportMode=LiveBodyText&TcTemplateName=
LGT360-UC-REQ-273973/B-Vehicle On feature Off request | 在车辆启动并且静止时，某个区域的灯显示打开，用户请求关闭某个区域的灯，收到server反馈后，把相应区域的灯给关闭显示，不是通过该功能打开的灯的状态保留显示 | Y |  | https://www.vsemweb.ford.com/tc/webclient?TC_file=rm/rmreport.html&TcObjectId=TEUt5e6Gx3NrTD&TcReportFormat=WordReport&TcReportType=ItemReport&TcExportMode=LiveBodyText&TcTemplateName=
LGT360-UC-REQ-273974/B-Vehicle Off feature On request | 当车辆熄火但屏幕可操作的情况下，用户请求打开某个区域的灯，收到server反馈后，立刻更新界面的对应区域灯的显示直到超时关闭，如果之前是ON的维持 | Y |  | https://www.vsemweb.ford.com/tc/webclient?TC_file=rm/rmreport.html&TcObjectId=jcWt5e6Gx3NrTD&TcReportFormat=WordReport&TcReportType=ItemReport&TcExportMode=LiveBodyText&TcTemplateName=
LGT360-UC-REQ-273975/B-Vehicle Off feature Off request | 当车辆熄火但屏幕可操作的情况下，某个区域的灯显示打开，用户请求关闭某个区域的灯，收到server反馈后，把相应区域的灯给关闭显示，不是通过该功能打开的灯的状态保留显示 | Y |  | https://www.vsemweb.ford.com/tc/webclient?TC_file=rm/rmreport.html&TcObjectId=z0at5e6Gx3NrTD&TcReportFormat=WordReport&TcReportType=ItemReport&TcExportMode=LiveBodyText&TcTemplateName=
LGT360-UC-REQ-273976/B-Timer about to expire | 当车辆熄火但屏幕可操作的情况下，收到弹出带定时器的提示框请求，按要求弹框，并在超时后退出 | Y |  | https://www.vsemweb.ford.com/tc/webclient?TC_file=rm/rmreport.html&TcObjectId=TNct5e6Gx3NrTD&TcReportFormat=WordReport&TcReportType=ItemReport&TcExportMode=LiveBodyText&TcTemplateName=
LGT360-UC-REQ-273977/B-Feature On vehicle starts moving | 在车辆禁止并且功能打开的情况下，移动车辆后，SYNC会收到以下请求并根据收到的信息反馈给用户： 1. 弹出车辆移动的提示框 2. 关闭所有区域的灯的状态 | Y |  | https://www.vsemweb.ford.com/tc/webclient?TC_file=rm/rmreport.html&TcObjectId=jVVt5e6Gx3NrTD&TcReportFormat=WordReport&TcReportType=ItemReport&TcExportMode=LiveBodyText&TcTemplateName=
LGT360-UC-REQ-273978/B-Feature On vehicle moves than it stops again | 当车辆禁止并且功能打开的情况下，移动车辆，速度超过一定阈值时，该功能受限制，用户又把车停下后，界面要显示该功能关闭 | Y |  | https://www.vsemweb.ford.com/tc/webclient?TC_file=rm/rmreport.html&TcObjectId=zZct5e6Gx3NrTD&TcReportFormat=WordReport&TcReportType=ItemReport&TcExportMode=LiveBodyText&TcTemplateName=
UC-REQ-295474/B-Lights Status Update | 车辆禁止时，用户打开功能使能开关，界面上要显示当前灯的实际开关状态 | Y |  | https://www.vsemweb.ford.com/tc/webclient?TC_file=rm/rmreport.html&TcObjectId=DiTt5e6Gx3NrTD&TcReportFormat=WordReport&TcReportType=ItemReport&TcExportMode=LiveBodyText&TcTemplateName=
UC-REQ-323977/A-Zone Request Retry Strategy | 在车辆禁止时，用户企图改变某个灯区的状态，但server没有给出操作反馈，还是保持之前的反馈；这时如果用户继续按键去重试的，SYNC需要根据第一次没有成功的值进行编码，依然发送编码后同样的请求值，比如第一次发送1失败了，第二次要发送3不能发送2，因为1/3/5是同样的请求，2是相反的请求 | Y |  | https://www.vsemweb.ford.com/tc/webclient?TC_file=rm/rmreport.html&TcObjectId=kXYt1Kryx3NrTD&TcReportFormat=WordReport&TcReportType=ItemReport&TcExportMode=LiveBodyText&TcTemplateName=
LGT360-REQ-273759/B-Lighting360 Operation AD | OK | Y |  | https://www.vsemweb.ford.com/tc/webclient?TC_file=rm/rmreport.html&TcObjectId=zwWpXkj$x3NrTD&TcReportFormat=WordReport&TcReportType=ItemReport&TcExportMode=LiveBodyText&TcTemplateName=
LGT360-REQ-295466/A-Lights Status Update | OK | Y |  | https://www.vsemweb.ford.com/tc/webclient?TC_file=rm/rmreport.html&TcObjectId=SvepXeeNx3NrTD&TcReportFormat=WordReport&TcReportType=ItemReport&TcExportMode=LiveBodyText&TcTemplateName=
LGT360-REQ-273760/C-Lighting360 Operation SD | 在车辆非禁止以及低电量的情况下，任何On的请求都会被server反馈error，SYNC收到后要提示给用户 | Y |  | https://www.vsemweb.ford.com/tc/webclient?TC_file=rm/rmreport.html&TcObjectId=DkYtl77Rx3NrTD&TcReportFormat=WordReport&TcReportType=ItemReport&TcExportMode=LiveBodyText&TcTemplateName=
LGT360-SD-REQ-295467/C-Light Status Update SD | SYNC收到后更新不同类型的灯的状态给用户 | Y |  | https://www.vsemweb.ford.com/tc/webclient?TC_file=rm/rmreport.html&TcObjectId=ztc11PJox3NrTD&TcReportFormat=WordReport&TcReportType=ItemReport&TcExportMode=LiveBodyText&TcTemplateName=

## CAN信号
| Logical Name | CAN Signal Name | Value | Description | Other names used elsewhere
Rx | LeftSt | ExtLghtLeft_D_Stat | 0x0 | Do nothing. Stay in current state.
|  |  | 0x1 | Light zone is Off
|  |  | 0x2 | Light zone is On
|  |  | 0x3 | Unused.
Rx | RightSt | ExtLghtRight_D_Stat | 0x0 | Do nothing. Stay in current state.
|  |  | 0x1 | Light zone is Off
|  |  | 0x2 | Light zone is On
|  |  | 0x3 | Unused.
Rx | FrontSt | ExtLghtFront_D_Stat | 0x0 | Do nothing. Stay in current state.
|  |  | 0x1 | Light zone is Off
|  |  | 0x2 | Light zone is On
|  |  | 0x3 | Unused.
Rx | RearSt | ExtLghtRear_D_Stat | 0x0 | Do nothing. Stay in current state.
|  |  | 0x1 | Light zone is Off
|  |  | 0x2 | Light zone is On
|  |  | 0x3 | Unused.
Rx | FeatureSt | ExtLght_D_Falt | 0x0 | Null
|  |  | 0x1 | Restart
|  |  | 0x2 | Not Stationary
|  |  | 0x3 | Error
Rx | FeatureTimer | ExtLghtAlrt_B_Rq | 0x0 | Do not send alert
|  |  | 0x1 | Send Alerts
Tx | LeftLight | ExtLghtLeft_D_RqMnu | 0x0 | Reset
|  |  | 0x1 | Light zone Off
|  |  | 0x2 | Light zone On
|  |  | 0x3 | Light zone Off
|  |  | 0x4 | Light zone On
|  |  | 0x5 | Light zone Off
|  |  | 0x6 | Light zone On
|  |  | 0x7 | Not Used
Tx | RightLight | ExtLghtRight_D_RqMnu | 跟LeftLight的值一样
Tx | FrontLight | ExtLghtFront_D_RqMnu | 跟LeftLight的值一样
Tx | RearLight | ExtLghtRear_D_RqMnu | 跟LeftLight的值一样
Tx | LghtOvrrd | AutoLghtOvrrd_B_RqDrv | 0x0 | Not allowed
|  |  | 0x1 | Allowed
Tx | ExitEntrySt | ExtLghtDsply_D_Stat | 跟LeftLight的值一样
Rx | ExitEntryRmtSt | ExtLghtDsply_B_StatArb | 0x0 | Off
|  |  | 0x1 | On
Rx | LVehSpeed | Veh_V_ActlENG
Rx | LIgnSt | Ignition_Status | 0x0 | Unknown
|  |  | 0x1 | Off
|  |  | 0x2 | Accessory
|  |  | 0x4 | Run
|  |  | 0x8 | Start
|  |  | 0xF | Invalid
Rx | LLamp1 | FogLghtFrontOn_B_Stat | 0x0 | Off | Fog Lamps
|  |  | 0x1 | On
Rx | LLamp2 | HeadLghtHiOn_B_Stat | 0x0 | Off | High Beam
|  |  | 0x1 | On
Rx | LLamp3 | Parklamp_Status | 0x0 | Off | Park Lamps
|  |  | 0x1 | On
|  |  | 0x2 | Unknown. Treat as Off
|  |  | 0x3 | Invalid. Treat as Off
Rx | LLamp4 | TrukBedLght_B_Stat | 0x0 | Off | Bed Lamps
|  |  | 0x1 | On
Rx | LLamp5 | RvrseLghtOn_B_Stat | 0x0 | Off | Reverse Lamps
|  |  | 0x1 | On
Rx | LLamp6 | LicPlateLght_B_Stat | 0x0 | Off | License Plate Lamps
|  |  | 0x1 | On
Rx | LLamp7 | TrlrHitchLamp_D_Stat | 0x0 | Off | Trailer Assist Lamps
|  |  | 0x1 | On
Rx | LLamp8 | PudLamp_D_Rq | 0x0 | Off | Puddle Lamps
|  |  | 0x1 | On
|  |  | 0x2 | Ramp Up. Treat as On
|  |  | 0x3 | Ramp Down. Treat as Off
Rx | LLamp9 | SpotLghtLeft_D_Stat | 0x0 | Off | Spot Lamps Left
|  |  | 0x1 | On
Rx | LLamp10 | SpotLghtRight_D_Stat | 0x0 | Off | Spot Lamps Right
|  |  | 0x1 | On
Rx | LLamp11 | CargoLght_D_Stat | 0x0 | Null | Cargo Lights
|  |  | 0x1 | Manual
|  |  | 0x2 | Automatic
|  |  | 0x3 | NotUsed