## History
Version | Date | Author | Description
V01 | 2020-03-05 | Wang Dong | First Version
V02 | 2020-03-05 | Wang Dong | 删除Button ID信息 增加按键需要IVI 处理和作为IVI Shortcut Key 添加按键对应的SPSS信息
V03 | 2020-03-18 | Wang Dong | 增加Mini ICP(LIN)中Knob Volume and Power On/Off的Power On/Off功能描述。
V04 | 2020-03-24 | Wang Dong | 更新Up Down OK信号定义 删除Raptor按键信息，此按键功能不体现在IVI上。
V05 | 2020-04-01 | Wang Dong | 更新Mini ICP Seek Left和Seek Right 图形显示。
V06 | 2020-04-09 | Wang Dong | 根据Emma邮件，更新U625 ICP 物理按键信息 增加P702 Mini ICP上缺少的按键信息。 调整Mini ICP部分按键图片信息 更新RCCM的图示内容
V07 | 2020-04-21 | Wang Dong | 更新U625ICA RACM按键信息 更新U625ICA Parking and Camera的Graphic 在Mini ICP上里 增加Console Switch的名称 更新 Mini ICP/Console Switch中DAT的Graphic

## PhysicalKeys
[15 empty] | 注: | "x"表示有此功能 "-"表示无此功能
Control |  |  |  | Signal | [5 empty] | 动作 |  | 反馈 |  |  | SPSS Documents | CD542 |  | CX727 |  | U725 | P702 | U554 MCA | U625ICA | CD764
Module | Label | Graphic | Type | CAN |  |  |  |  | LIN | Input | Output | 视觉 | 听觉 | 触觉 |  | Ambient / Trend | Titanium / ST Line | Mid | High | Ford Bronco | Ford Raptor F-150 | Lincoln Navigator | Explorer | Lincoln Sedan
|  |  |  | 0x2A0 EFP_Button_Press | 0x360 Clmt_Button_Stat3_HS3 | CGEA1.2 0x81 | CGEA1.3 0x2A1 | 0x2A2 RACM_Button_Press | ICP
SWCs (CAN) | Up |  | Button | - | - | SteWhlCtl_RSide_CursorUp | 0x2B Infotainment_CursorUP |  | 0x2B ICPBtnID_ArrowUp | Press |  |  |  | 按键按下 |  | x | x | - | - | x | x | x | x | x
| Down |  | Button | - | - | SteWhlCtl_RSide_CursorDown | 0x2C Infotainment_CursorDown |  | 0x2C ICPBtnID_ArrowDown | Press |  |  |  | 按键按下 |  | x | x | - | - | x | x | x | x | x
| OK |  | Button | - | - | SteWhlCtl_RSide_OK | 0x28 Infotainment_OK |  | 0x28 ICPBtnID_OK | Press |  |  |  | 按键按下 |  | x | x | - | - | x | x | x | x | x
| Seek- |  | Button | 0x32 Seek_Left | - | SteWhlCtl_Seek_Left | 0x32 Seek_Left |  | 0x32 ICPBtnID_SeekLeft | Press | Audio System Off:无动作 AM，FM: 调到前一个存储的预设电台 媒体播放器: 按一下即可重新播放当前歌曲； 连续两下将开始播放上一首歌曲。 | AM,FM:收音频率更新 媒体播放:显示更新的曲目 | AM,FM:收音频率更新 媒体播放:听到更新的曲目 | 按键按下 | Audio Management APIM Imp Guide v1.5.1 Sep 26, 2018.xlsx Audio Management Logical to Physical CAN signal mapping Sep 7, 2018.docx Audio Management SPSS v1.5 Sep 7, 2018.pdf Audio Management Supplement SYNC 4.1 July 13th, 2018.docx Audio Settings Deployment May 9th, 2019.docx Audio Settings Logical to Physical CAN signal mapping Sep 6, 2018.docx Audio Settings v2 APIM Imp Guide v1.1 May 23, 2019.xlsx Audio Settings v2 APIM SPSS v1.1 May 23, 2019.pdf | x | x | x | x | x | x | x | - | x
[10 empty] | Press&hold | Audio System Off:无动作 AM, FM: 快速向下搜索 媒体播放器: 快退当前歌曲 |  |  | 按键按下
| Seek + |  | Button | 0x33 Seek_Right | - | SteWhlCtl_Seek_Right | 0x33 Seek_Right |  | 0x33 ICPBtnID_SeekRight | Press | Audio System Off: 无动作 AM, FM: 调到下一个存储的预设电台 Media Player: 播放下一首歌曲 | AM,FM:收音频率更新 媒体播放:显示更新的曲目 | AM,FM:收音频率更新 媒体播放:听到更新的曲目 | 按键按下 | Audio Management APIM Imp Guide v1.5.1 Sep 26, 2018.xlsx Audio Management Logical to Physical CAN signal mapping Sep 7, 2018.docx Audio Management SPSS v1.5 Sep 7, 2018.pdf Audio Management Supplement SYNC 4.1 July 13th, 2018.docx Audio Settings Deployment May 9th, 2019.docx Audio Settings Logical to Physical CAN signal mapping Sep 6, 2018.docx Audio Settings v2 APIM Imp Guide v1.1 May 23, 2019.xlsx Audio Settings v2 APIM SPSS v1.1 May 23, 2019.pdf | x | x | x | x | x | x | x | - | x
[10 empty] | Press&hold | Audio System Off: 无动作 AM, FM: 快速向上搜索 媒体播放器: 快进当前歌曲 |  |  | 按键按下
| Seek Left + Phone "SEND" |  | Button | 0x61 Seek Left_Accept Call | - | - | 0x61 Seek Left_Accept Call |  | - | Press | Audio System Off:无动作 AM，FM: 调到前一个存储的预设电台 媒体播放器: 按一下即可重新播放当前歌曲； 连续两下将开始播放上一首歌曲。 电话：参考Sheet Phone中表格*Combined Phone SEND button below | AM,FM:收音频率更新 媒体播放:显示更新的曲目 | AM,FM:收音频率更新 媒体播放:听到更新的曲目 | 按键按下 | Audio Management APIM Imp Guide v1.5.1 Sep 26, 2018.xlsx Audio Management Logical to Physical CAN signal mapping Sep 7, 2018.docx Audio Management SPSS v1.5 Sep 7, 2018.pdf Audio Management Supplement SYNC 4.1 July 13th, 2018.docx Audio Settings Deployment May 9th, 2019.docx Audio Settings Logical to Physical CAN signal mapping Sep 6, 2018.docx Audio Settings v2 APIM Imp Guide v1.1 May 23, 2019.xlsx Audio Settings v2 APIM SPSS v1.1 May 23, 2019.pdf | - | - | - | - | - | - | - | x | -
[10 empty] | Press&hold | Audio System Off:无动作 AM, FM: 快速向下搜索 媒体播放器: 快退当前歌曲 电话：参考Sheet Phone中表格Combined Phone END button below |  |  | 按键按下
| Seek Right + Phone "End" |  | Button | 0x62 Seek Right_Reject Call | - | - | 0x62 Seek Right_Reject Call |  | - | Press | Audio System Off: 无动作 AM, FM: 调到下一个存储的预设电台 Media Player: 播放下一首歌曲 电话：参考Sheet Phone中表格Combined Phone END button below | AM,FM:收音频率更新 媒体播放:显示更新的曲目 | AM,FM:收音频率更新 媒体播放:听到更新的曲目 | 按键按下 | Audio Management APIM Imp Guide v1.5.1 Sep 26, 2018.xlsx Audio Management Logical to Physical CAN signal mapping Sep 7, 2018.docx Audio Management SPSS v1.5 Sep 7, 2018.pdf Audio Management Supplement SYNC 4.1 July 13th, 2018.docx Audio Settings Deployment May 9th, 2019.docx Audio Settings Logical to Physical CAN signal mapping Sep 6, 2018.docx Audio Settings v2 APIM Imp Guide v1.1 May 23, 2019.xlsx Audio Settings v2 APIM SPSS v1.1 May 23, 2019.pdf | - | - | - | - | - | - | - | x | -
[10 empty] | Press&hold | Audio System Off: 无动作 AM, FM: 快速向上搜索 媒体播放器: 快进当前歌曲 电话：参考Sheet Phone中表格Combined Phone END button below |  |  | 按键按下
| Vol + |  | Button | SetVolume or SetPointVolume | - | SteWhlCtl_Volume_Up | 0xFD Volume Up |  | ICPVolumeCmd2 (dedicated signal) – See ICP LIN specifications list for encoding ICPVolumeCmd (dedicated signal) – See ICP LIN specifications list for encoding | Press | 音量增加1 | 在显示屏上更新音量级别 | 输出所需的音量 | 按键按下 | Volume APIM SPSS v1.3 Jan 31, 2018 Volume APIM Imp Guide v1.3 Jan 31, 2018 Volume Logical to Physical CAN signal mapping Feb 5, 2018 | x | x | x | x | x | x | x | x | x
|  |  | Button | [6 empty] | Press&hold | 持续提高音量
| Vol - |  | Button | SetVolume or SetPointVolume | - | SteWhlCtl_Volume_Down | 0xFE Volume Down |  | ICPVolumeCmd2 (dedicated signal) – See ICP LIN specifications list for encoding ICPVolumeCmd (dedicated signal) – See ICP LIN specifications list for encoding | Press | 音量减少1 | 在显示屏上更新音量级别 | 输出所需的音量 | 按键按下 |  | x | x | x | x | x | x | x | x | x
|  |  | Button | [6 empty] | Press&hold | 持续减少音量 |  |  | 按键按下
| Push to Talk (Voice)(PTT) |  | Button | 0x30 Voice_PTT | - | SteWhlCtl_Voice_PTT | 0x30 Voice_PTT |  | - | Press | 参见 ”Voice“ Worksheet | 参见 ”Voice“ Worksheet | 参见 ”Voice“ Worksheet | 按键按下 | Voice recognition spec-20191121.pdf Voice recognition spec - 20191226 01 Voice recognition feature list v1.1 - 20200221 【附表】语音各垂类指令集-phase3&phase4 v1.1-20200123 | x | x | x | x | x | x | x | x | x
|  |  | Button | [6 empty] | Press&hold |  |  |  | 按键按下
| Phone "Send&End" |  | Button | 0x19 Phone | - | SteWhlCtl_Phone | 0x19 Phone |  | 0x19 ICPBtnID_Phone | 参见”Phone“ Worksheet中Single Phone button表格 |  | 中控显示屏显示更新Source信息 | 无 | 按键按下 | BT Phone APIM SPSS v1.9 April 24 2015.pdf Smart cockpit BT Solution.pdf | - | - | x | x | x | - | x | - | -
| Mute |  | Button | 0x44 Mute | - | SteWhlCtl_Mute | 0x44 Mute |  | 0x3A ICPBtnID_Mute | Press | 参见 "Pause & Mute" Worksheet | 中控显示屏显示静音指示 | 静音 | 按键按下 | Audio Management APIM Imp Guide v1.5.1 Sep 26, 2018.xlsx Audio Management Logical to Physical CAN signal mapping Sep 7, 2018.docx Audio Management SPSS v1.5 Sep 7, 2018.pdf Audio Management Supplement SYNC 4.1 July 13th, 2018.docx Audio Settings Deployment May 9th, 2019.docx Audio Settings Logical to Physical CAN signal mapping Sep 6, 2018.docx Audio Settings v2 APIM Imp Guide v1.1 May 23, 2019.xlsx Audio Settings v2 APIM SPSS v1.1 May 23, 2019.pdf | - | - | x | x | - | - | - | x | -
[10 empty] | Press&hold | 参见 "Pause & Mute" Worksheet |  |  | 按键按下
| MENU |  | Button | 0x17 Menu | - | - | - |  | 0x17 ICPBtnID_Menu | Press | 进入/退出设置菜单 | 中控显示屏显示/隐藏设置菜单界面 | 如果设置为开，则发出Beep音 | 按键按下 |  | - | - | - | - | x | x | - | x | -
[10 empty] | Press&hold | 无动作
| Back |  | Button | 0x68 Back | - | - | - |  | 0x68 ICPBtnID_Back | Press | 菜单/列表返回上一步 | 中控显示屏显示更新的娱乐信息 | 无 | 按键按下 |  | - | - | - | - | x | x | x | x | -
[10 empty] | Press&Hold | 持续返回，直到回到主界面
| DISP |  | Button | 0x60 DSP | - | - | - |  | 0x50 ICPBtnID_Disp 0x3B ICPBtnID_DayNight | Press | 激活/关闭前面板显示； 如果配置了“平静屏幕”，请从“正常”切换到“平静屏幕”，再关闭，然后重复。 | 打开/关闭显示屏 | 如果设置为开，则发出Beep音 | 按键按下 | 【ID206】【Phase2 林肯(U554)】DisplayOff需求文档MRD_2020_01_02；【ID206】【Phase4 福特（CD542&U625ICA）（高配）】DisplayOff需求文档MRD_2020_01_06；【ID206】【Phase4 福特（CD542&U625ICA）低配】DisplayOff需求文档MRD_2020_01_02；【ID206】【Phase4 福特（CX727）】DisplayOff需求文档MRD_2020_01_02；【ID206】【Phase4 福特（U725&P702）】DisplayOff需求文档MRD_2020_01_02 | - | - | - | - | - | - | x | - | -
[10 empty] | Press&hold | 无动作
| Audio |  | Button | 0x69 Audio | - | - | - |  | 0x69 ICPBtnID_Audio |  | AM，FM，Media Player（用户设备）移动应用程序：转到音频基本屏幕模式：转到Source Tip屏幕 | 更新中控显示屏显示 | 如果设置为开，则发出Beep音 | 按键按下 | Audio Management APIM Imp Guide v1.5.1 Sep 26, 2018.xlsx Audio Management Logical to Physical CAN signal mapping Sep 7, 2018.docx Audio Management SPSS v1.5 Sep 7, 2018.pdf Audio Management Supplement SYNC 4.1 July 13th, 2018.docx Audio Settings Deployment May 9th, 2019.docx Audio Settings Logical to Physical CAN signal mapping Sep 6, 2018.docx Audio Settings v2 APIM Imp Guide v1.1 May 23, 2019.xlsx Audio Settings v2 APIM SPSS v1.1 May 23, 2019.pdf | - | - | - | - | - | - | x | - | -
| Setting |  | Button | 0x6A Settings | - | - | - |  | 0x6A ICPBtnID_Settings |  | 转到Setting Tip屏幕 | 更新中控显示屏显示 | 如果设置为开，则发出Beep音 | 按键按下 | Settings In Infotainment CenterStack SPSS v1.17 May 28, 2019.pdf Settings in Centerstack Logical to Physical CAN signal mapping Feb 5, 2019.docx Settings In Infotainment CenterStack APIM ImpGuide v1.17 May 28, 2019.xlsx Audio Settings APIM SPSS v1.4 Nov 6, 2019 Audio Settings APIM Imp Guide v1.4 Nov 6, 2019 | - | - | - | - | - | - | x | - | -
| Navigation |  | Button | 0x1A Nav | - | - | - |  | 0x1A ICPBtnID_NAV | Press | 打开/关闭导航 | 打开/关闭导航显示 | 无 | 按键按下 |  | - | - | - | - | - | - | x | - | -
Mini ICP (LIN) Console | Audio "Powor On/Off" |  | Push Button | [5 empty] | 0x1F ICPBtnID_OnOff | Press | 如果信息娱乐系统关闭且点火位置=关闭（HMI_HMIMode_St = off），则在扩展播放模式下激活音频系统（有关详细信息，请参阅SPSS）。 在扩展播放模式下，按电源按钮将关闭扩展播放。 如果IVI系统打开（HMI_HMIMode_St = on）： 1）电话未激活：激活/禁用音频系统 2）通话处于活动状态：无任何操作（在扩展播放模式下，将通话更改为隐私） | 显示更新后的娱乐信息 | 音响系统播放已选音源 | 按键按下(或不操作) | Audio Management APIM Imp Guide v1.5.1 Sep 26, 2018.xlsx Audio Management Logical to Physical CAN signal mapping Sep 7, 2018.docx Audio Management SPSS v1.5 Sep 7, 2018.pdf Audio Management Supplement SYNC 4.1 July 13th, 2018.docx Audio Settings Deployment May 9th, 2019.docx Audio Settings Logical to Physical CAN signal mapping Sep 6, 2018.docx Audio Settings v2 APIM Imp Guide v1.1 May 23, 2019.xlsx Audio Settings v2 APIM SPSS v1.1 May 23, 2019.pdf | - | - | - | - | - | - | x | - | -
[10 empty] | Press&hold for 10s | 重置IVI模块
| Volume |  | Button | [5 empty] | ICPVolumeCmd (dedicated signal) – See ICP LIN specifications list for encoding ICPVolumeCmd2 (dedicated signal) – See ICP LIN specifications list for encoding | Press |  | 在显示屏上更新音量级别 | 输出所需的音量 | 按键按下 | Volume APIM SPSS v1.3 Jan 31, 2018 Volume APIM Imp Guide v1.3 Jan 31, 2018 Volume Logical to Physical CAN signal mapping Feb 5, 2018 | - | - | x | x | - | - | - | - | -
| Power Volume |  | Button | [5 empty] | 0x1F ICPBtnID_OnOff | Press | 如果信息娱乐系统关闭且点火位置=关闭（HMI_HMIMode_St = off），则在扩展播放模式下激活音频系统（有关详细信息，请参阅SPSS）。 在扩展播放模式下，按电源按钮将关闭扩展播放。 如果IVI系统打开（HMI_HMIMode_St = on）： 1）电话未激活：激活/禁用音频系统 2）通话处于活动状态：无任何操作（在扩展播放模式下，将通话更改为隐私） | 在显示屏上更新音量级别 | 输出所需的音量 | 按键按下 | Volume APIM SPSS v1.3 Jan 31, 2018 Volume APIM Imp Guide v1.3 Jan 31, 2018 Volume Logical to Physical CAN signal mapping Feb 5, 2018 | x | x | - | - | - | - | - | - | x
|  |  | Knob | [5 empty] | ICPVolumeCmd (dedicated signal) – See ICP LIN specifications list for encoding ICPVolumeCmd2 (dedicated signal) – See ICP LIN specifications list for encoding | 向上滚动 | 提高音量 | 在显示屏上更新音量级别 | 输出所需的音量 | 滚轮向上滚动
|  |  | Knob | [5 empty] | ICPVolumeCmd (dedicated signal) – See ICP LIN specifications list for encoding ICPVolumeCmd2 (dedicated signal) – See ICP LIN specifications list for encoding | 向下滚动 | 降低音量 | 在显示屏上更新音量级别 | 输出所需的音量 | 滚轮向下滚动
| Power Volume |  | Button | [5 empty] | 0x1F ICPBtnID_OnOff | Press | 如果信息娱乐系统关闭且点火位置=关闭（HMI_HMIMode_St = off），则在扩展播放模式下激活音频系统（有关详细信息，请参阅SPSS）。 在扩展播放模式下，按电源按钮将关闭扩展播放。 如果IVI系统打开（HMI_HMIMode_St = on）： 1）电话未激活：激活/禁用音频系统 2）通话处于活动状态：无任何操作（在扩展播放模式下，将通话更改为隐私） | 在显示屏上更新音量级别 | 输出所需的音量 | 按键按下 | Volume APIM SPSS v1.3 Jan 31, 2018 Volume APIM Imp Guide v1.3 Jan 31, 2018 Volume Logical to Physical CAN signal mapping Feb 5, 2018 | - | - | - | - | - | - | - | x | -
|  |  | Knob | [5 empty] | ICPVolumeCmd (dedicated signal) – See ICP LIN specifications list for encoding ICPVolumeCmd2 (dedicated signal) – See ICP LIN specifications list for encoding | 向上滚动 | 提高音量 | 在显示屏上更新音量级别 | 输出所需的音量 | 滚轮向上滚动
|  |  | Knob | [5 empty] | ICPVolumeCmd (dedicated signal) – See ICP LIN specifications list for encoding ICPVolumeCmd2 (dedicated signal) – See ICP LIN specifications list for encoding | 向下滚动 | 降低音量 | 在显示屏上更新音量级别 | 输出所需的音量 | 滚轮向下滚动
| DAT Shortcut |  | Button | [5 empty] | ICPBtnID_DriverAssist | Press | [5 empty] | x | x | - | - | - | - | - | - | x
| Seek Left |  | Push Button (or Touch Sense) | [5 empty] | 0x32 ICPBtnID_SeekLeft | Press | 音频开启: AM/FM: 调到下一个更低的频率； 媒体播放器：播放前一个媒体对象; 音频关闭: 无动作 | 显示更新后的娱乐信息 | 输出更新后的娱乐内容 | 按键按下 | Audio Management APIM Imp Guide v1.5.1 Sep 26, 2018.xlsx Audio Management Logical to Physical CAN signal mapping Sep 7, 2018.docx Audio Management SPSS v1.5 Sep 7, 2018.pdf Audio Management Supplement SYNC 4.1 July 13th, 2018.docx Audio Settings Deployment May 9th, 2019.docx Audio Settings Logical to Physical CAN signal mapping Sep 6, 2018.docx Audio Settings v2 APIM Imp Guide v1.1 May 23, 2019.xlsx Audio Settings v2 APIM SPSS v1.1 May 23, 2019.pdf | - | - | - | - | x | x | x | - | -
[10 empty] | Press&hold | 音频开启: AM, FM: 快速向下搜索 媒体播放器: 快退当前歌曲 音频关闭: 无动作
| Seek Right |  | Push Button (or Touch Sense) | [5 empty] | 0x33 ICPBtnID_SeekRight | Press | 音频开启: AM/FM: 调到下一个更高的频率； 媒体播放器：播放下一个媒体对象; 音频关闭: 无动作 | 显示更新后的娱乐信息 | 输出更新后的娱乐内容 | 按键按下 | Audio Management APIM Imp Guide v1.5.1 Sep 26, 2018.xlsx Audio Management Logical to Physical CAN signal mapping Sep 7, 2018.docx Audio Management SPSS v1.5 Sep 7, 2018.pdf Audio Management Supplement SYNC 4.1 July 13th, 2018.docx Audio Settings Deployment May 9th, 2019.docx Audio Settings Logical to Physical CAN signal mapping Sep 6, 2018.docx Audio Settings v2 APIM Imp Guide v1.1 May 23, 2019.xlsx Audio Settings v2 APIM SPSS v1.1 May 23, 2019.pdf | - | - | - | - | x | x | x | - | -
[10 empty] | Press&hold | 音频开启: AM, FM: 快速向上搜索 媒体播放器: 快进当前歌曲 音频关闭: 无动作
| Play / Pause icon |  | Push Button (or Touch Sense) | [5 empty] | 0x66 ICPBtnID_PlayPause | Press | 音频关闭: 无动作 AM/FM、媒体播放器参见 "Pause & Mute" Worksheet | 显示更新后的娱乐信息 | 输出更新后的娱乐内容 | 按键按下 | Audio Management APIM Imp Guide v1.5.1 Sep 26, 2018.xlsx Audio Management Logical to Physical CAN signal mapping Sep 7, 2018.docx Audio Management SPSS v1.5 Sep 7, 2018.pdf Audio Management Supplement SYNC 4.1 July 13th, 2018.docx Audio Settings Deployment May 9th, 2019.docx Audio Settings Logical to Physical CAN signal mapping Sep 6, 2018.docx Audio Settings v2 APIM Imp Guide v1.1 May 23, 2019.xlsx Audio Settings v2 APIM SPSS v1.1 May 23, 2019.pdf | - | - | - | - | x | x | - | - | -
[10 empty] | Press&hold | 无动作
| Knob Volume and power on/off |  | Knob and Push Button | [5 empty] | ICPVolumeCmd (dedicated signal) – See ICP LIN specifications list for encoding ICPVolumeCmd2 (dedicated signal) – See ICP LIN specifications list for encoding | Clockwise turn or turn up | 提高音量 | 在显示屏上更新音量级别 | 输出所需的音量 | 旋钮定位 | Volume APIM SPSS v1.3 Jan 31, 2018 Volume APIM Imp Guide v1.3 Jan 31, 2018 Volume Logical to Physical CAN signal mapping Feb 5, 2018 | x | x | - | - | x | x | - | - | x
[10 empty] | Counter-clockwise turn or turn down | 减少音量
[10 empty] | Press | 如果信息娱乐系统关闭且点火位置=关闭（HMI_HMIMode_St = off），则在扩展播放模式下激活音频系统（有关详细信息，请参阅SPSS）。 在扩展播放模式下，按电源按钮将关闭扩展播放。 如果IVI系统打开（HMI_HMIMode_St = on）： 1）电话未激活：激活/禁用音频系统 2）通话处于活动状态：无任何操作（在扩展播放模式下，将通话更改为隐私）
| Knob Volume |  | Knob | [5 empty] | ICPVolumeCmd (dedicated signal) – See ICP LIN specifications list for encoding ICPVolumeCmd2 (dedicated signal) – See ICP LIN specifications list for encoding | Clockwise turn | 提高音量 | 在显示屏上更新音量级别 | 输出所需的音量 | 旋钮定位 | Volume APIM SPSS v1.3 Jan 31, 2018 Volume APIM Imp Guide v1.3 Jan 31, 2018 Volume Logical to Physical CAN signal mapping Feb 5, 2018 | - | - | - | - | - | - | x | - | -
[10 empty] | Counter-clockwise turn | 减少音量
| Knob Tune |  | Knob | [5 empty] | ICPRotaryCmd (Rotary Tune Knob) 0x4A ICPBtnID_Tune_Up (Push Tune Button) 0x4B ICPBtnID_Tune_Down(Push Tune Button) | Clockwise turn | 音频开启: AM/FM: 调到下一个更高的频率； 媒体播放器：播放下一个媒体对象; 音频关闭: 无动作 | 显示更新后的娱乐信息 | 输出更新后的娱乐内容 | 旋钮定位 | Audio Management APIM Imp Guide v1.5.1 Sep 26, 2018.xlsx Audio Management Logical to Physical CAN signal mapping Sep 7, 2018.docx Audio Management SPSS v1.5 Sep 7, 2018.pdf Audio Management Supplement SYNC 4.1 July 13th, 2018.docx Audio Settings Deployment May 9th, 2019.docx Audio Settings Logical to Physical CAN signal mapping Sep 6, 2018.docx Audio Settings v2 APIM Imp Guide v1.1 May 23, 2019.xlsx Audio Settings v2 APIM SPSS v1.1 May 23, 2019.pdf | - | - | - | - | x | x | x | - | -
[10 empty] | Counter-clockwise turn | 音频开启: AM/FM: 调到下一个更低的频率； 媒体播放器：播放前一个媒体对象; 音频关闭: 无动作
| A/C |  | Push button | [6 empty] | Press | 打开/关闭空调控制 | 更新中控显示屏显示 | 如果设置为开，则发出Beep音 | 按键按下 | Climate Control CGEA 1.3 APIM Imp Guide ver1.1 Oct 30, 2014.xlsx Climate Control CGEA 1.3 APIM SPSS ver1.1 Oct 30, 2014.docx Climate Control CGEA 1.3 APIM SPSS ver1.1 Oct 30, 2014.pdf | - | - | - | - | - | - | - | x | -
[10 empty] | Press and Hold | 无动作
| Fan Speed |  | Knob | [5 empty] | ICPRotaryCmd (Rotary Tune Knob) 0x4A ICPBtnID_Tune_Up (Push Tune Button) 0x4B ICPBtnID_Tune_Down(Push Tune Button) | turn Up | 风速增加 | 在显示屏上更新风速 | 无 | 滚动定位 | Climate Control CGEA 1.3 APIM Imp Guide ver1.1 Oct 30, 2014.xlsx Climate Control CGEA 1.3 APIM SPSS ver1.1 Oct 30, 2014.docx Climate Control CGEA 1.3 APIM SPSS ver1.1 Oct 30, 2014.pdf | - | - | - | - | x | x | x | x | -
[10 empty] | turn down | 风速降低 | 在显示屏上更新风速 | 无
[10 empty] | Press | 空调系统开关 | 更新空调系统状态 | 无 | 按键按下 |  |  | - | - | - | - | - | - | x | -
| 内外循环 |  | Push Button | [6 empty] | Press | 打开/关闭空气再循环，并且按钮中的指示灯也保持与功能相同的状态。 | 控制指示器应显示所选状态。 显示屏显示更新的信息。 | 如有设置音，则发出“beep" | 按键按下 | Audio Management APIM Imp Guide v1.5.1 Sep 26, 2018.xlsx Audio Management Logical to Physical CAN signal mapping Sep 7, 2018.docx Audio Management SPSS v1.5 Sep 7, 2018.pdf Audio Management Supplement SYNC 4.1 July 13th, 2018.docx Audio Settings Deployment May 9th, 2019.docx Audio Settings Logical to Physical CAN signal mapping Sep 6, 2018.docx Audio Settings v2 APIM Imp Guide v1.1 May 23, 2019.xlsx Audio Settings v2 APIM SPSS v1.1 May 23, 2019.pdf | - | - | - | - | - | - | x | x | -
[10 empty] | Press&hold | 无动作
| Max Defrost |  | Push Button | [6 empty] | Press | 开启最大A / C功能 | 控制指示器应显示所选状态。 显示屏显示更新的信息。 | 如有设置音，则发出“beep" | 按键按下 | Audio Management APIM Imp Guide v1.5.1 Sep 26, 2018.xlsx Audio Management Logical to Physical CAN signal mapping Sep 7, 2018.docx Audio Management SPSS v1.5 Sep 7, 2018.pdf Audio Management Supplement SYNC 4.1 July 13th, 2018.docx Audio Settings Deployment May 9th, 2019.docx Audio Settings Logical to Physical CAN signal mapping Sep 6, 2018.docx Audio Settings v2 APIM Imp Guide v1.1 May 23, 2019.xlsx Audio Settings v2 APIM SPSS v1.1 May 23, 2019.pdf | - | - | - | - | - | - | - | x | -
[10 empty] | Press&hold | 无动作
| Parking+Camera Hot Key |  | Push Button | [5 empty] | 0x74 ICPBtnID_ParkHotKey？ | Press | 打开/关闭Parking和Camera的Shortcut Key | 打开/关闭 Parking和Camera 显示界面 | 无 | 按键按下 | Audio Management APIM Imp Guide v1.5.1 Sep 26, 2018.xlsx Audio Management Logical to Physical CAN signal mapping Sep 7, 2018.docx Audio Management SPSS v1.5 Sep 7, 2018.pdf Audio Management Supplement SYNC 4.1 July 13th, 2018.docx Audio Settings Deployment May 9th, 2019.docx Audio Settings Logical to Physical CAN signal mapping Sep 6, 2018.docx Audio Settings v2 APIM Imp Guide v1.1 May 23, 2019.xlsx Audio Settings v2 APIM SPSS v1.1 May 23, 2019.pdf | - | - | - | - | - | - | - | x | -
[10 empty] | Press&hold | 无动作
| Sound Menu |  | Push Button | [5 empty] | 0x18 ICPBtnID_Sound | Press | 音源为收音或媒体源: 进入/退出菜单以调整声音设置。 音源为Phone: 无动作 | 显示显示/隐藏声音菜单设置屏幕。 | 如有设置音，则发出“beep" | 按键按下 | Audio Management APIM Imp Guide v1.5.1 Sep 26, 2018.xlsx Audio Management Logical to Physical CAN signal mapping Sep 7, 2018.docx Audio Management SPSS v1.5 Sep 7, 2018.pdf Audio Management Supplement SYNC 4.1 July 13th, 2018.docx Audio Settings Deployment May 9th, 2019.docx Audio Settings Logical to Physical CAN signal mapping Sep 6, 2018.docx Audio Settings v2 APIM Imp Guide v1.1 May 23, 2019.xlsx Audio Settings v2 APIM SPSS v1.1 May 23, 2019.pdf | - | - | - | - | - | x | x | - | -
[10 empty] | Press&hold | 无动作
| Source (All MEDIA) |  | Push Button (or Touch Sense) | [5 empty] | 0x4F ICPBtnID_Media | Press | 更改媒体来源: AM, FM, BLUETOOTH STEREO, USB | 显示更新后的音源信息 | 娱乐源更改为相应的音源设备。 | 按键按下 | Audio Management APIM Imp Guide v1.5.1 Sep 26, 2018.xlsx Audio Management Logical to Physical CAN signal mapping Sep 7, 2018.docx Audio Management SPSS v1.5 Sep 7, 2018.pdf Audio Management Supplement SYNC 4.1 July 13th, 2018.docx Audio Settings Deployment May 9th, 2019.docx Audio Settings Logical to Physical CAN signal mapping Sep 6, 2018.docx Audio Settings v2 APIM Imp Guide v1.1 May 23, 2019.xlsx Audio Settings v2 APIM SPSS v1.1 May 23, 2019.pdf | - | - | - | - | - | x | - | - | -
[10 empty] | Press&hold | 无动作
| Display |  | Push Button | [5 empty] | 0x50 ICPBtnID_Disp 0x3B ICPBtnID_DayNight | Press | 激活/关闭前面板显示； 如果配置了“平静屏幕”，请从“正常”切换到“平静屏幕”，再关闭，然后重复。 | 打开/关闭显示屏 | 如果设置为开，则发出Beep音 | 按键按下 | 【ID206】【Phase2 林肯(U554)】DisplayOff需求文档MRD_2020_01_02； 【ID206】【Phase4 福特（CD542&U625ICA）（高配）】DisplayOff需求文档MRD_2020_01_06； 【ID206】【Phase4 福特（CD542&U625ICA）低配】DisplayOff需求文档MRD_2020_01_02； 【ID206】【Phase4 福特（CX727）】DisplayOff需求文档MRD_2020_01_02； 【ID206】【Phase4 福特（U725&P702）】DisplayOff需求文档MRD_2020_01_02 | - | - | - | - | - | x | - | - | -
[10 empty] | Press&hold | 无动作
RCCM CCH/ECP | Dual AC |  | Push Button | - | Dual_Button_Stt | - | - |  |  | Press | 开启/关闭Dual | 控制指示器应显示所选状态。 显示屏显示更新的信息。 | 如有设置音，则发出“beep" | 按键按下 或 无 | Climate Control CGEA 1.3 APIM Imp Guide ver1.1 Oct 30, 2014.xlsx Climate Control CGEA 1.3 APIM SPSS ver1.1 Oct 30, 2014.docx Climate Control CGEA 1.3 APIM SPSS ver1.1 Oct 30, 2014.pdf | - | - | - | - | x | x | x | - | -
[10 empty] | Press&hold | 无动作
| A/C |  | Push Button | - |  | - | - |  |  | Press | 打开/关闭空调 | 控制指示灯应显示所选状态 显示屏上的弹出窗口显示更新状态。 | 如有设置音，则发出“beep" | 按键按下 或 无 | Climate Control CGEA 1.3 APIM Imp Guide ver1.1 Oct 30, 2014.xlsx Climate Control CGEA 1.3 APIM SPSS ver1.1 Oct 30, 2014.docx Climate Control CGEA 1.3 APIM SPSS ver1.1 Oct 30, 2014.pdf | - | - | - | - | x | x | x | - | -
[10 empty] | Press&hold | 无动作
| Max A/C |  | Push Button | - |  | - | - |  |  | Press | 开启最大A / C功能 | 控制指示灯应显示所选状态 显示屏上的弹出窗口显示更新状态。 | 如有设置音，则发出“beep" | 按键按下 或 无 | Climate Control CGEA 1.3 APIM Imp Guide ver1.1 Oct 30, 2014.xlsx Climate Control CGEA 1.3 APIM SPSS ver1.1 Oct 30, 2014.docx Climate Control CGEA 1.3 APIM SPSS ver1.1 Oct 30, 2014.pdf | - | - | - | - | x | x | x | - | -
[10 empty] | Press&hold | 无动作
| Auto |  | Push Button | - |  | - | - |  |  | Press | 打开风扇和气流模式设置的自动控制; 通过自动风扇限制器循环; 重设自动 | 控制指示灯应显示所选状态 显示屏上的弹出窗口显示更新状态。 | 如有设置音，则发出“beep" | 按键按下 或 无 | Climate Control CGEA 1.3 APIM Imp Guide ver1.1 Oct 30, 2014.xlsx Climate Control CGEA 1.3 APIM SPSS ver1.1 Oct 30, 2014.docx Climate Control CGEA 1.3 APIM SPSS ver1.1 Oct 30, 2014.pdf | - | - | - | - | x | x | x | - | -
[10 empty] | Press&hold | 关闭Dual
| Fan up/down |  | Push Button | - |  | - | - |  |  | Press | 逐次增加/降低 风速 | 控制指示灯应显示所选状态 显示屏上的弹出窗口显示更新状态。 | 如有设置音，则发出“beep" | 按键按下 或 无 | Climate Control CGEA 1.3 APIM Imp Guide ver1.1 Oct 30, 2014.xlsx Climate Control CGEA 1.3 APIM SPSS ver1.1 Oct 30, 2014.docx Climate Control CGEA 1.3 APIM SPSS ver1.1 Oct 30, 2014.pdf | - | - | - | - | x | x | x | - | -
[10 empty] | Press&hold | 连续增加/降低 风速
| MIrror Defrost |  | Push Button | - | Defrost_Btn_Stt | - | - |  |  | Press | 打开/关闭前除霜 | 控制指示灯应显示所选状态 显示屏上的弹出窗口显示更新状态。 | 如有设置音，则发出“beep" | 按键按下 或 无 | Climate Control CGEA 1.3 APIM Imp Guide ver1.1 Oct 30, 2014.xlsx Climate Control CGEA 1.3 APIM SPSS ver1.1 Oct 30, 2014.docx Climate Control CGEA 1.3 APIM SPSS ver1.1 Oct 30, 2014.pdf | - | - | - | - | x | x | x | - | -
[10 empty] | Press&hold | 无动作
| Max Defrost |  | Push Button | - | Max_Defrost_Btn_Stt | - | - |  |  | Press | 打开/关闭后窗加热除霜及其按键指示灯 | 控制指示灯应显示所选状态 显示屏上的弹出窗口显示更新状态。 | 如有设置音，则发出“beep" | 按键按下 或 无 | Climate Control CGEA 1.3 APIM Imp Guide ver1.1 Oct 30, 2014.xlsx Climate Control CGEA 1.3 APIM SPSS ver1.1 Oct 30, 2014.docx Climate Control CGEA 1.3 APIM SPSS ver1.1 Oct 30, 2014.pdf | - | - | - | - | x | x | - | - | -
[10 empty] | Press&hold | 无动作
| Rear Defrost |  | Push Button | - | Rear_Defrost_Btn_Stt | - | - |  |  | Press | 打开/关闭后窗加热除霜及其按键指示灯 | 控制指示灯应显示所选状态 显示屏上的弹出窗口显示更新状态。 | 如有设置音，则发出“beep" | 按键按下 或 无 | Climate Control CGEA 1.3 APIM Imp Guide ver1.1 Oct 30, 2014.xlsx Climate Control CGEA 1.3 APIM SPSS ver1.1 Oct 30, 2014.docx Climate Control CGEA 1.3 APIM SPSS ver1.1 Oct 30, 2014.pdf | - | - | - | - | x | x | x | - | -
[10 empty] | Press&hold | 无动作
| Heated Steering Wheel |  | Push Button | - | Htd_Strg_Whl_Btn_Stt | - | - |  |  | Press | 打开/关闭方向盘加热 | 控制指示灯应显示所选状态 显示屏上的弹出窗口显示更新状态。 | 如有设置音，则发出“beep" | 按键按下 或 无 |  | - | - | - | - | x | x | - | - | -
[10 empty] | Press&hold | 无动作
| Driver Heated Seat adjust |  | Push Button | - | LHS_Htd_Seat_Btn_Stt | - | - |  |  | Press | 选择驾驶员座椅加热的等级 | 指示器显示所选的等级 | 如有设置音，则发出“beep" | 按键按下 或 无 | Multi Contoured Seats Client V2 Imp Guide v1.3 June 28, 2018.xlsx Multi Contoured Seats Client V2 SPSS v1.3 June 28, 2018.docx Multi Contoured Seats Client V2 SPSS v1.3 June 28, 2018.pdf | - | - | - | - | x | x | x | - | -
[10 empty] | Press&hold | 无动作
| Driver Cooled Seat adjust |  | Push Button | - | LHS_Cld_Seat_Btn_Stt | - | - |  |  | Press | 选择驾驶员座椅通风的等级 | 指示器显示所选的等级 | 如有设置音，则发出“beep" | 按键按下 或 无 | Multi Contoured Seats Client V2 Imp Guide v1.3 June 28, 2018.xlsx Multi Contoured Seats Client V2 SPSS v1.3 June 28, 2018.docx Multi Contoured Seats Client V2 SPSS v1.3 June 28, 2018.pdf | - | - | - | - | - | x | x | - | -
[10 empty] | Press&hold | 无动作
| Passenger Heated Seat adjust |  | Push Button | - | RHS_Htd_Seat_Btn_Stt | - | - |  |  | Press | 选择乘客座椅加热的等级 | 指示器显示所选的等级 | 如有设置音，则发出“beep" | 按键按下 或 无 | Multi Contoured Seats Client V2 Imp Guide v1.3 June 28, 2018.xlsx Multi Contoured Seats Client V2 SPSS v1.3 June 28, 2018.docx Multi Contoured Seats Client V2 SPSS v1.3 June 28, 2018.pdf | - | - | - | - | x | x | x | - | -
[10 empty] | Press&hold | 无动作
| Passenger Cooled Seat adjust |  | Push Button | - | RHS_Cld_Seat_Btn_Stt | - | - |  |  | Press | 选择乘客座椅通风的等级 | 指示器显示所选的等级 | 如有设置音，则发出“beep" | 按键按下 或 无 | Multi Contoured Seats Client V2 Imp Guide v1.3 June 28, 2018.xlsx Multi Contoured Seats Client V2 SPSS v1.3 June 28, 2018.docx Multi Contoured Seats Client V2 SPSS v1.3 June 28, 2018.pdf | - | - | - | - | - | x | x | - | -
[10 empty] | Press&hold | 无动作
| Air Recirculate |  | Push Button | - | Auto_Recirc_Btn_Stt | - | - |  |  | Press | 打开/关闭空气再循环及其按键指示灯 | 控制指示器应显示所选状态。 显示屏显示更新的信息。 | 如有设置音，则发出“beep" | 按键按下 或 无 | Climate Control CGEA 1.3 APIM Imp Guide ver1.1 Oct 30, 2014.xlsx Climate Control CGEA 1.3 APIM SPSS ver1.1 Oct 30, 2014.docx Climate Control CGEA 1.3 APIM SPSS ver1.1 Oct 30, 2014.pdf | - | - | - | - | - | x | x | - | -
[10 empty] | Press&hold | 无动作
| Air Recirculate |  | Push Button | - | Auto_Recirc_Btn_Stt | - | - |  |  | Press | 打开/关闭空气再循环及其按键指示灯 | 控制指示器应显示所选状态。 显示屏显示更新的信息。 | 如有设置音，则发出“beep" | 按键按下 或 无 | Climate Control CGEA 1.3 APIM Imp Guide ver1.1 Oct 30, 2014.xlsx Climate Control CGEA 1.3 APIM SPSS ver1.1 Oct 30, 2014.docx Climate Control CGEA 1.3 APIM SPSS ver1.1 Oct 30, 2014.pdf | - | - | - | - | x | - | x | - | -
[10 empty] | Press&hold | 无动作
| Climate power |  | Push Button | - | Front_Power_Btn_Stt | - | - |  |  | Press | 打开智能空调的气候功能及其按键指示灯 关闭智能空调的气候功能及其按键指示灯 | 空调信息显示在中央显示屏上 | 如有设置音，则发出“beep" | 按键按下 或 无 | Climate Control CGEA 1.3 APIM Imp Guide ver1.1 Oct 30, 2014.xlsx Climate Control CGEA 1.3 APIM SPSS ver1.1 Oct 30, 2014.docx Climate Control CGEA 1.3 APIM SPSS ver1.1 Oct 30, 2014.pdf | - | - | - | - | x | x | - | - | -
[10 empty] | Press&hold | 无动作
RACM | Audio "Power On / Off" |  | Push Button |  |  |  |  | 0x1F ON_OFF |  | Press | 如果“音频”和“显示”均关闭，则同时打开 如果“音频”和“显示”都打开，请同时关闭 | 显示更新后的娱乐信息 | 音响系统播放已选音源 | 按键按下(或不操作) | Rear Audio Control APIM SPSS v1.4 Jul 1, 2017 Rear Audio Control APIM Imp Guide v1.4 Jul 1, 2017 | - | - | - | - | - | - | x | - | -
[10 empty] | Press&hold | 无动作
| Audio Locked by Front/phone/VR |  | Touch Sense |  |  |  |  | RearAudioCtlLck_D_Stat |  | Press | 无动作 | 显示音频控制状态 | 如有设置音，则发出“beep" | 无 | Rear Audio Control APIM SPSS v1.4 Jul 1, 2017 Rear Audio Control APIM Imp Guide v1.4 Jul 1, 2017 | - | - | - | - | - | - | x | - | -
|  |  | Touch Sense | [6 empty] | Press | 无动作 | 显示音频控制状态 | 如有设置音，则发出“beep" | 无 |  | - | - | - | - | - | - | x | - | -
|  |  | Touch Sense | [6 empty] | Press | 无动作 | 显示音频控制状态 | 如有设置音，则发出“beep" | 无 |  | - | - | - | - | - | - | x | - | -
| Source |  | Touch Sense |  |  |  |  | 0x4F Media |  | Press | 更改媒体来源: AM, FM, BLUETOOTH STEREO, USB | 显示更新后的音源信息 | 娱乐源更改为相应的音源设备。 | 按键按下 | Rear Audio Control APIM SPSS v1.4 Jul 1, 2017 Rear Audio Control APIM Imp Guide v1.4 Jul 1, 2017 | - | - | - | - | - | - | x | - | -
[10 empty] | Press&hold | 无动作
| Volumn Up |  | Touch Sense |  |  |  |  | RACM_SetVolume |  | Turn or Press | 音量增加1 | 在显示屏上更新音量级别 | 输出所需的音量 | 按键按下 | Rear Audio Control APIM SPSS v1.4 Jul 1, 2017 Rear Audio Control APIM Imp Guide v1.4 Jul 1, 2017 | - | - | - | - | - | - | x | - | -
[10 empty] | Fast Turn or Press &Hold | 持续提高音量
| Volumn Down |  | Touch Sense |  |  |  |  | RACM_SetVolume |  | Turn or Press | 音量减少1 | 在显示屏上更新音量级别 | 输出所需的音量 | 按键按下 | Rear Audio Control APIM SPSS v1.4 Jul 1, 2017 Rear Audio Control APIM Imp Guide v1.4 Jul 1, 2017 | - | - | - | - | - | - | x | - | -
[10 empty] | Fast Turn or Press &Hold | 持续减少音量 |  |  | 按键按下
| Seek Forward |  | Touch Sense |  |  |  |  | 0x33 Seek_Right |  | Press | 音频开启: AM/FM: 调到下一个更低的频率； 媒体播放器：播放前一个媒体对象; 音频关闭: 无动作 | AM,FM:收音频率更新 媒体播放:显示更新的曲目 | AM,FM:收音频率更新 媒体播放:听到更新的曲目 | 按键按下 | Rear Audio Control APIM SPSS v1.4 Jul 1, 2017 Rear Audio Control APIM Imp Guide v1.4 Jul 1, 2017 | - | - | - | - | - | - | x | - | -
[10 empty] | Press&hold | 音频开启: AM, FM: 快速向下搜索 媒体播放器: 快退当前歌曲 音频关闭: 无动作 |  |  | 按键按下
| Seek Back |  | Touch Sense |  |  |  |  | 0x32 Seek_Left |  | Press | 音频开启: AM/FM: 调到下一个更高的频率； 媒体播放器：播放下一个媒体对象; 音频关闭: 无动作 | AM,FM:收音频率更新 媒体播放:显示更新的曲目 | AM,FM:收音频率更新 媒体播放:听到更新的曲目 | 按键按下 | Rear Audio Control APIM SPSS v1.4 Jul 1, 2017 Rear Audio Control APIM Imp Guide v1.4 Jul 1, 2017 | - | - | - | - | - | - | x | - | -
[10 empty] | Press&hold | 音频开启: AM, FM: 快速向上搜索 媒体播放器: 快进当前歌曲 音频关闭: 无动作 |  |  | 按键按下
| Climate Locked by Front |  | Touch Sense |  |  |  |  | 0x36E Rear_Climate_Data2 |  | Press | 无动作 | 显示空调控制状态 | 无 | 无 | 190603_U554MCA_RACM_Wireframes_UpdatesOnly_WIP.pdf | - | - | - | - | - | - | x | - | -
| Climate Locked by Front | [6 empty] | 0x36E Rear_Climate_Data2 |  | Press | 无动作 | 显示空调控制状态 | 无 | 无 | 190603_U554MCA_RACM_Wireframes_UpdatesOnly_WIP.pdf | - | - | - | - | - | - | - | x | -
| Climate Auto On/Off |  | Touch Sense |  |  |  |  | Rear_Climate_Data2 |  | Press | 打开风扇和气流模式设置的自动控制; 通过自动风扇限制器循环; | 空调信息显示在中央显示屏上 | 无 | 按键按下 | 190603_U554MCA_RACM_Wireframes_UpdatesOnly_WIP.pdf | - | - | - | - | - | - | x | - | -
| Climate On/Off |  | Push Button | [6 empty] | Press | 打开/关闭空调控制 | 控制指示灯应显示所选状态 显示屏上的弹出窗口显示更新状态。 | 如有设置音，则发出“beep" | 按键按下 |  | - | - | - | - | - | - | - | x | -
| Fan Speed |  | Touch Sense |  |  |  |  | Rear_Climate_Data3 |  | Press | 增加/减少风速 | 在显示屏上更新风速 | 无 | 按键按下 | 190603_U554MCA_RACM_Wireframes_UpdatesOnly_WIP.pdf | - | - | - | - | - | - | x | - | -
| Fan Speed |  | knob |  |  |  |  | Rear_Climate_Data3 |  | Press | 增加/减少风速 | 在显示屏上更新风速 | 无 | 旋钮定位 |  | - | - | - | - | - | - | - | x | -
| Mode (face/foot) |  | Touch Sense |  |  |  |  | Rear_Climate_Data2 |  | Press | 打开/关闭/切换通风模式 | 在显示屏上更新模式 | 无 | 按键按下 | 190603_U554MCA_RACM_Wireframes_UpdatesOnly_WIP.pdf | - | - | - | - | - | - | x | - | -
| Mode (face/foot) |  | Push Buton |  |  |  |  | Rear_Climate_Data2 |  | Press | 打开/关闭/切换通风模式 | 在显示屏上更新模式 | 无 | 按键按下 |  | - | - | - | - | - | - | - | x | -
| Temp |  | Knob |  |  |  |  | Rear_Climate_Data2 |  | Press | 增加/减少温度 | 在显示屏上更新温度 | 无 | 按键按下 | 190603_U554MCA_RACM_Wireframes_UpdatesOnly_WIP.pdf | - | - | - | - | - | - | - | x | -
| Temp |  | Touch Sense |  |  |  |  | Rear_Climate_Data2 |  | Press | 增加/减少温度 | 在显示屏上更新温度 | 无 | 按键按下 | 190603_U554MCA_RACM_Wireframes_UpdatesOnly_WIP.pdf | - | - | - | - | - | - | x | - | -

## Pause & Mute
Radio (AM/FM/DAB)
Condition | Action | Result
Radio Playing | Mute | Mute
| Play/Pause | Mute
Radio Muted | Mute Button | Unmute
| Play/Pause | Unmute
| Volume | Unmute (and update volume display)
| Preset | Unmute (go to new station)
| Tune, Seek, Direct Tune | Unmute (go to new station)
| VR Change Station | Unmute (go to new station)
| Change Source and Return | Unmute (go to new station)
.
Media Player (USB/Bluetooth)
Condition | Action | Result
Media Playing | Mute | Remain Playing and Mute
| Play/Pause | Pause
Media Paused | Mute | Remain Paused and Mute
| Play/Pause | Play
| Volume | Remain Paused and Silent (update volume display)
| Tune | Remain Paused (go to next or previous track)
| Seek | Remain Paused (go to next or previous track)
| VR Change Play Plan | Remain Paused (go to next or previous track)
| Change Source and Return | Play
Media Paused and Muted | Mute | Remain Paused and Unmute
| Play/Pause | Play and Remain Muted
| Volume | Remain Paused and Unmute (and update volume display)
| Tune | Unmute and Remain Paused (go to next or previous track)
| Seek | Unmute and Remain Paused (go to next or previous track)
| VR Change Play Plan | Unmute and Remain Paused (go to next or previous track)
| Change Source and Return | Unmute and Play
Media Playing and Muted | Mute | Remain Playing and Unmute
| Play/Pause | Pause and Remain Muted
| Volume | Remain Playing and Unmute (update volume display)
| Tune | Remain Playing (go next or previous track) and Unmute
| Seek | Remain Playing (go next or previous track) and Unmute
| VR Change Play Plan | Remain Playing (go next or previous track) and Unmute
| Change Source and Return | Unmute and Play
CD???
Condition | Action | Result
Media Playing | Mute | Pause and Mute
| Play/Pause | Pause
Media Paused | Mute | Remain Paused and Mute
| Play/Pause | Play
| Volume | Remain Paused and Silent (and update volume display)
| Tune | Play (go to next or previous track)
| Seek | Play (go to next or previous track)
| VR Change Track | Unmute (go to new station)
| Change Source and Return | Play
Media Paused and Muted | Mute | Play and Unmute
| Play/Pause | Play and Unmute
| Volume | Remain Paused and Unmute (and update volume display)
| Tune | Unmute and Play (go to next or previous track)
| Seek | Unmute and Play (go to next or previous track)
| VR Change Track | Unmute and Play (go to next or previous track)
| Change Source and Return | Unmute and Play
Media Playing and Muted | Mute | Not a possible CD Condition, so all Actions are not possible
Play/Pause
Volume
Tune
Seek
VR Change Track
Change Source and Return

## Phone
Phone State | Input | *SEND button combined with seek key | *Dedicated Phone SEND button | *END button combined with seek key | *Dedicated Phone END button
Single active call & primary audio source = phone call |  | Do nothing | Do nothing | End call | End call
Phone call active & primary audio source not phone call |  | Do nothing to Phone (entertainment seek command specified above) | Do nothing | do nothing to Phone (entertainment seek command specified above) | Do nothing
Incoming call |  | Accept call | Accept call | Reject call | Reject call
Multi party call & primary audio source = phone call |  | switch between calls | switch between calls | End call with current contact | End call with current contact
Joined calls & primary audio source = phone call |  | Do nothing | Do nothing | End call | End call
Crash event |  | Do nothing | Do nothing | Cancel emergency call | cancel emergency call
Phone idle (no active call) Bluetooth Set to "ON" & Phone Connected |  | do nothing to Phone (entertainment seek command specified above) | Not Applicable | End Voice Session if active, otherwise do nothing to Phone (entertainment seek command specified above)
Phone idle (no active call) Bluetooth Set to "OFF" |  | do nothing to Phone (entertainment seek command specified above) | Do Nothing | End Voice Session if active, otherwise do nothing to Phone (entertainment seek command specified above) | End Voice Session if active, otherwise do nothing
Phone idle (no active call) Bluetooth Set to "ON" && No Phone Connected |  | do nothing to Phone (entertainment seek command specified above) | Go to H28a Pop-up 1 | End Voice Session if active, otherwise do nothing to Phone (entertainment seek command specified above) | End Voice Session if active, otherwise do nothing
Phone idle (no active call) Bluetooth Set to "ON" && No Phone Paired |  | do nothing to Phone (entertainment seek command specified above) | Go to H28a Pop-up 3 | End Voice Session if active, otherwise do nothing to Phone (entertainment seek command specified above) | End Voice Session if active, otherwise do nothing
*SEND button combined with seek key
Phone State | Input | SYNC Behavior | Projection Mode Behavior
|  |  | CarPlay | GAL
Single active call & primary audio source = phone call | trigger on press | Do nothing | Send button press message to projection device, per Apple specifications | Do nothing
Phone call active & primary audio source not phone call | trigger on press | Do nothing to Phone (entertainment seek command specified above) | Not Applicable | Do nothing to Phone (entertainment seek command specified above)
Incoming call | trigger on press | Accept call | Send phone button press message to projection device, per Apple specifications | Accept call
Multi party call & primary audio source = phone call | trigger on press | switch between calls |  | switch between calls
Joined calls & primary audio source = phone call | trigger on press | Do nothing |  | Do nothing
Crash event | trigger on press | Do nothing |  | Do nothing
Phone idle (no active call) | trigger on press | do nothing to Phone (entertainment seek command specified above) | Do nothing to Phone (entertainment seek command specified above)
No Phone Connected | trigger on press | do nothing to Phone (entertainment seek command specified above) | Not Applicable | Not Applicable
*END button combined with seek key
Phone State | Input | SYNC Gen3 Behavior | Projection Mode Behavior
|  |  | CarPlay | GAL
Single active call & primary audio source = phone call | trigger on press | End call | Send button press message to projection device, per Apple specifications | End call
Phone call active & primary audio source not phone call | trigger on press | do nothing to Phone (entertainment seek command specified above) | Not Applicable | Do nothing to Phone (entertainment seek command specified above)
Incoming call | trigger on press | Reject call | Send phone button press message to projection device, per Apple specifications | Reject call
Multi party call & primary audio source = phone call | trigger on press | End call with current contact |  | End call with current contact
Joined calls & primary audio source = phone call | trigger on press | End call |  | End call
Crash event | trigger on press | Cancel emergency call |  | Cancel emergency call
Phone idle (no active call) | trigger on press | End Voice Session if active, otherwise do nothing to Phone (entertainment seek command specified above) | Do nothing to Phone (entertainment seek command specified above)
No Phone Connected | trigger on press | End Voice Session if active, otherwise do nothing to Phone (entertainment seek command specified above) | Not Applicable | Not Applicable
*Dedicated Phone SEND button (not combined with seek key)
Phone State | Input | SYNC Gen3 Behavior | Projection Mode
|  |  | CarPlay | GAL
Single active call & primary audio source = phone call | trigger on press | Do nothing | Send button press message to projection device, per Apple specifications | Do nothing
Phone call active & primary audio source not phone call | trigger on press | Do nothing |  | Do nothing
Incoming call | trigger on press | Accept call |  | Accept call
Multi party call & primary audio source = phone call | trigger on press | switch between calls |  | switch between calls
Joined calls & primary audio source = phone call | trigger on press | Do nothing |  | Do nothing
Crash event | trigger on press | Do nothing |  | Do nothing
Phone idle (no active call) | trigger on press | Do Nothing |  | Do Nothing
Phone idle (no active call) Bluetooth Set to "OFF" | trigger on press | Go to H28a Pop-up 1 |  | Go to H28a Pop-up 1
No Phone Connected | trigger on press | Go to H28a Pop-up 3 | Not Applicable | Not Applicable
*Dedicated Phone END button (not combined with seek key)
Phone State | Input | SYNC Gen3 Behavior | CarPlay/GAL Behavior
|  |  | CarPlay | GAL
Single active call & primary audio source = phone call | trigger on press | End call | Send button press message to projection device, per Apple specifications | End call
Phone call active & primary audio source not phone call | trigger on press | Do nothing |  | Do nothing
Incoming call | trigger on press | Reject call |  | Reject call
Multi party call & primary audio source = phone call | trigger on press | End call with current contact |  | End call with current contact
Joined calls & primary audio source = phone call | trigger on press | End call |  | End call
Crash event | trigger on press | cancel emergency call |  | cancel emergency call
Phone idle (no active call) | trigger on press | End Voice Session if active, otherwise do nothing |  | End Voice Session if active, otherwise do nothing
Phone idle (no active call) Bluetooth Set to "OFF" | trigger on press | End Voice Session if active, otherwise do nothing |  | End Voice Session if active, otherwise do nothing
No Phone Connected | trigger on press | End Voice Session if active, otherwise do nothing | Not Applicable | Not Applicable
*Single Phone Button ID_12
Phone State | Input | SYNC Behavior | Projection Mode
|  |  | CarPlay | GAL
Single party call | single press | End call | Send button press message to projection device, per Apple specifications | End call
| press and hold | End call |  | End call
Incoming call | single press | Accept call |  | Accept call
| press and hold | Reject call |  | Reject call
Multi party call | single press | Switch between calls |  | switch between calls
| press and hold | End current active call |  | End current active call
Joined calls | single press | End calls |  | End calls
| press and hold | End calls |  | End calls
Crash Event Active | single press | Cancel outgoing call during cancellation time. (Cluster HMI do nothing) | Send button press message to projection device, per Apple specifications (Cluster HMI do nothing) | Cancel outgoing call during cancellation time. (Cluster HMI do nothing)
| press and hold | Cancel outgoing call during cancellation time. (Cluster HMI do nothing) |  | Cancel outgoing call during cancellation time. (Cluster HMI do nothing)
Phone idle (no active call) | single press | Do Nothing (See cluster HMI) | Send button press message to projection device, per Apple specifications (See cluster HMI) | Do Nothing (See cluster HMI)
press and hold
Phone idle (no active call) Bluetooth Set to "OFF" | single press
press and hold
No Phones CONNECTED | single press
press and hold

## Voice
Voice Button
State | State of Device | Not in a Phone Call |  | In a Phone Call
|  | Input |  | All
Inactive Voice | no phone connected | Press | Start Native Voice Session | Not Applicable
|  | Press and Hold | Play prompt 04030, per A22c (e.g. "Phone voice service requires a connected phone.") | Not Applicable
| connected phone not compatible | Press | Start Native Voice Session | No Action
|  | Press and Hold | Play prompt 04031, per A22c (e.g. "Phone voice service is not supported by connected phone.") | No Action
| compatible phone connected | Press | Start Native Voice Session | No Action
|  | Press and Hold | Start Phone Voice Service (e.g. Siri, Google) | No Action
Native Voice Active | Not Applicable | Press | Barge In Native Voice | Not Applicable
| Not Applicable | Press and Hold | End Native Voice Session | Not Applicable
Phone Voice Service Active | compatible phone connected | Press | Barge in Phone Voice Service | Not Applicable
|  | Press and Hold | End Phone Voice Service | Not Applicable
Action | Result
| Radio (AM/FM/DAB) |  | Media Player (USB/Bluetooth)
| Radio Playing | Radio Muted | Media Playing | Media Paused | Media Paused and Muted | Media Playing and Muted
Mute | Mute | Unmute | Remain Playing and Mute | Remain Paused and Mute | Remain Paused and Unmute | Remain Playing and Unmute
Play/Pause | Mute | Unmute | Pause | Play | Play and Remain Muted | Pause and Remain Muted
Volume | Not Mute | Unmute (and update volume display) | Not Mute | Remain Paused and Silent (update volume display) | Remain Paused and Unmute (and update volume display) | Remain Playing and Unmute (update volume display)
Tune | Not Mute | Unmute (go to new station) | Not Mute | Remain Paused (go to next or previous track) | Unmute and Remain Paused (go to next or previous track) | Remain Playing and Unmute (go next or previous track)
Seek | Not Mute | Unmute (go to new station) | Not Mute | Remain Paused (go to next or previous track) | Unmute and Remain Paused (go to next or previous track) | Remain Playing and Unmute (go next or previous track)
VR Change Play Plan | Not Mute | Unmute (go to new station) | Not Mute | Remain Paused (go to next or previous track) | Unmute and Remain Paused (go to next or previous track) | Remain Playing and Unmute (go next or previous track)
Change Source and Return | Not Mute | Unmute (go to new station) | Not Mute | Play | Unmute and Play | Unmute and Play
Voice Button
|  | Not in a Phone Call |  |  |  | In a Phone Call
State | State of Device | Input | Projection Mode Not Active |  | Projected Mode Active | All
|  |  | SYNC 4 Behavior | No Native Voice | Projected Mode Behavior
Inactive Voice | No phone connected | Press | Start Native Voice Session | Play prompt 04030, per A22c (e.g. "Phone voice service requires a connected phone.") | Not Applicable | Not Applicable
|  | Press and Hold | Driving Restrictions Not Active: Go to Pairing Screen (Make SYNC Discoverable, etc.) Driving Restrictions Active: Do Nothing |  | Not Applicable | Not Applicable
| Connected phone not compatible with phone voice service | Press | Start Native Voice Session | Play prompt 04031, per A22c | Not Applicable | No Action
|  | Press and Hold | Play prompt 04031, per A22c |  | Not Applicable | No Action
| Connected phone is compatible with phone voice service | Press | Start Native Voice Session | Start Phone Voice Service (e.g. Siri, Google Assistant) | Start Native Voice Session | No Action
|  | Press and Hold | Start Phone Voice Service |  | Start Phone Voice Service | No Action
Native Voice Active | Not Applicable | Press | Barge In Native Voice | Not Applicable | Barge In Native Voice | Not Applicable
| Not Applicable | Press and Hold | End Native Voice Session | Not Applicable | End Native Voice Session | Not Applicable
Phone Voice Service Active | Compatible phone connected | Press | Barge in Phone Voice Service |  | Barge in Phone Voice Service | Not Applicable
|  | Press and Hold | End Phone Voice Service |  | End Phone Voice Service | Not Applicable

## Acronyms
缩写 | 全称 | 描述
SWC | Steering Wheel Control | 方向盘控制按键
EFP
SK
SEMs | Seat Entertainment Module
PTT | Push to Talk
RCCM | Remote Climate Control Module
CCH | Climiate Control Head
ECP | Electronic Control Panel
mini ICP | mini - Integration Control Panel
SWFC | Steering Wheel Function Control
RCDM | Remote CD Module
RSEM | Rear Seat Entertainment Module
SWAC | Steering Wheel Audio Control
SWMT | Steering Wheel Multimedia Toggle