## 系统设置
车企 | 车系 | 渠道号 | 事件ID | 事件描述 | 埋点项说明 | attach信息 | 事件类型 | 适用app版本 | type类型 | 是否核心事件 | 状态 | 生效时时间 | 操作
福特 | CD542 | 1006015003 |  | 驾驶辅助_车速限制辅助_智能车速限制 | NA | speedlimit¦enum¦{"0":"关","1":"开"}¦代表智能车速限制¦必填 screen_source¦enum¦{"0":"全屏","1":"主屏","2":"副屏"}¦点击操作来源¦必填 | 交互 | 1 | {"1":"触屏"} |  |  |  | 新增
福特 | CD542 | 1006015003 |  | 驾驶辅助_车速限制辅助_容限 | NA | Tolerance¦int¦[0,40]¦代表容限¦必填 screen_source¦enum¦{"0":"全屏","1":"主屏","2":"副屏"}¦点击操作来源¦必填 | 交互 | 1 | {"1":"触屏"} |  |  |  | 新增
福特 | CD542 | 1006015003 |  | 系统设置_连接设置_车辆互联设置 | NA |  | 交互 | 1 | {"1":"触屏"} |  |  |  | 新增
福特 | CD542 | 1006015003 |  | 系统设置_连接设置_车辆互联设置_车辆连接功能 | NA | state¦enum¦{"0":"关闭","1":"打开"}¦代表状态¦必填 screen_source¦enum¦{"0":"全屏","1":"主屏","2":"副屏"}¦点击操作来源¦必填 | 交互 | 1 | {"1":"触屏"} |  |  |  | 新增
福特 | CD542 | 1006015003 |  | 系统设置_连接设置_车辆互联设置_共享车辆位置 | NA | state¦enum¦{"0":"关闭","1":"打开"}¦代表状态¦必填 screen_source¦enum¦{"0":"全屏","1":"主屏","2":"副屏"}¦点击操作来源¦必填 | 交互 | 1 | {"1":"触屏"} |  |  |  | 新增
福特 | CD542 | 1006015003 |  | 系统设置_连接设置_车辆互联设置_共享车辆数据 | NA | state¦enum¦{"0":"关闭","1":"打开"}¦代表状态¦必填 screen_source¦enum¦{"0":"全屏","1":"主屏","2":"副屏"}¦点击操作来源¦必填 | 交互 | 1 | {"1":"触屏"} |  |  |  | 新增
福特 | CD542 | 1006015003 |  | 系统设置_连接设置_车辆互联设置_共享驾驶数据 | NA | state¦enum¦{"0":"关闭","1":"打开"}¦代表状态¦必填 screen_source¦enum¦{"0":"全屏","1":"主屏","2":"副屏"}¦点击操作来源¦必填 | 交互 | 1 | {"1":"触屏"} |  |  |  | 新增
福特 | CD542 | 1006015003 |  | 系统设置_连接设置_车辆互联设置_共享车辆位置 | infobook |  | 交互 | 1 | {"1":"触屏"} |  |  |  | 新增
福特 | CD542 | 1006015003 |  | 系统设置_连接设置_车辆互联设置_共享车辆数据 | infobook |  | 交互 | 1 | {"1":"触屏"} |  |  |  | 新增
福特 | CD542 | 1006015003 |  | 系统设置_连接设置_车辆互联设置_共享驾驶数据 | infobook |  | 交互 | 1 | {"1":"触屏"} |  |  |  | 新增

## 空调设置
车企 | 车系 | 渠道号 | 事件ID | 事件描述 | 埋点项说明 | attach信息 | 事件类型 | 适用app版本 | type类型 | 是否核心事件 | 状态 | 生效时时间 | 操作
福特 | CD542 | 1006015003 | AIR10029 | 空调状态 | NA | IGN_Status¦enum¦{"1":"OFF","4":"ON","8":"ON"}¦代表IGN状态¦必填 Htg_Strg_Whl_Btn_Stt¦enum¦["Inactive","Active","Disabled"]¦代表方向盘按键Button状态¦必填 AC_Btn_Stt¦enum¦["Inactive","Active","Disabled"]¦代表AC按键Button状态¦必填 Max_AC_Btn_Stt¦enum¦["Inactive","Active","Disabled"]¦代表Max AC按键Button状态¦必填 Recirc_Btn_Stt¦enum¦["Inactive","Active","Disabled"]¦代表内循环按键Button状态¦必填 Dual_Btn_Stt¦enum¦["Inactive","Active","Disabled"]¦代表双区按键Button状态¦必填 Defrost_Btn_Stt¦enum¦["Inactive","Active","Disabled"]¦代表前除霜按键Button状态¦必填 Panel_Btn_Stt¦enum¦["Inactive","Active","Disabled"]¦代表吹脸按键Button状态¦必填 Floor_Btn_Stt¦enum¦["Inactive","Active","Disabled"]¦代表吹脚按键Button状态¦必填 LEFT_Temp¦string¦代表主驾空调温度¦必填 RIGHT_Temp¦string¦代表副驾空调温度¦必填 BACK_Temp¦string¦代表后排空调温度¦必填 Front_AUTO_Btn_Stt¦enum¦{"1":"1档","2":"2档","3":"3档"}¦代表Auto Button档位¦必填 LHS_Cond_Seat_Status¦enum¦["关","吹风1档","吹风2档","吹风3档","加热1档","加热2档","加热3档"]¦代表主驾驶座椅空调状态¦必填 RHS_Cond_Seat_Status¦enum¦["关","吹风1档","吹风2档","吹风3档","加热1档","加热2档","加热3档"]¦代表副驾驶座椅空调状态¦必填 Power_Btn_Stt¦enum¦["Inactive","Active","Disabled"]¦代表空调开关状态¦必填 Rear_Power_Btn_Stt¦enum¦["Inactive","Active","Disabled"]¦代表后排空调开关状态¦必填 Front_Blower_Indicate¦enum¦{"0":"0档","1":"1档","2":"2档","3":"3档","4":"4档","5":"5档","6":"6档","7":"7档","15":"auto"}¦代表空调风量¦必填 Rr_Blower_Indicate¦enum¦{"0":"0档","1":"1档","2":"2档","3":"3档","4":"4档","5":"5档","6":"6档","7":"7档","15":"auto"}¦代表后排空调风量¦必填 Max_Defrost_Btn_Stt¦enum¦["Inactive","Active","Disabled"]¦代表前除霜MAX状态¦必填 Rear_Defrost_Btn_Stt¦enum¦["Inactive","Active","Disabled"]¦代表后除霜状态¦必填 Rr_Lock_Btn_Stt¦enum¦["Inactive","Active","Disabled"]¦代表后排锁定状态¦必填 | 其它 | 1 | {} |  |  |  | 删除
福特 | CD542 | 1006015003 |  | 空调变化 | NA | IGN_Status¦enum¦{"1":"OFF","4":"ON","8":"ON"}¦代表IGN状态¦选填 AC_Btn_Stt¦enum¦{"0":"Inactive","1":"Active","2":"Disabled"}¦代表AC按键Button状态¦必填 Max_AC_Btn_Stt¦enum¦{"0":"Inactive","1":"Active","2":"Disabled"}¦代表Max AC按键Button状态¦必填 Recirc_Btn_Stt¦enum¦{"0":"Inactive","1":"Active","2":"Disabled"}¦代表内循环按键Button状态¦必填 Dual_Btn_Stt¦enum¦{"0":"Inactive","1":"Active","2":"Disabled"}¦代表双区按键Button状态¦必填 Defrost_Btn_Stt¦enum¦{"0":"Inactive","1":"Active","2":"Disabled"}¦代表前除霜按键Button状态¦必填 Panel_Btn_Stt¦enum¦{"0":"Inactive","1":"Active","2":"Disabled"}¦代表吹脸按键Button状态¦必填 Floor_Btn_Stt¦enum¦{"0":"Inactive","1":"Active","2":"Disabled"}¦代表吹脚按键Button状态¦必填 LEFT_Temp¦string¦LEFT_Temp¦必填 RIGHT_Temp¦string¦RIGHT_Temp¦必填 BACK_Temp¦string¦BACK_Temp¦必填 Front_AUTO_Btn_Stt¦enum¦{"1":"1档","2":"2档","3":"3档"}¦代表Auto Button档位¦必填 LHS_Cond_Seat_Status¦enum¦{"0":"关","1":"吹风1档","2":"吹风2档","3":"吹风3档","4":"加热1档","5":"加热2档","6":"加热3档"}¦代表主驾驶座椅空调状态¦必填 RHS_Cond_Seat_Status¦enum¦{"0":"关","1":"吹风1档","2":"吹风2档","3":"吹风3档","4":"加热1档","5":"加热2档","6":"加热3档"}¦代表副驾驶座椅空调状态¦必填 Power_Btn_Stt¦enum¦{"0":"Inactive","1":"Active","2":"Disabled"}¦代表空调开关状态¦必填 Rear_Power_Btn_Stt¦enum¦{"0":"Inactive","1":"Active","2":"Disabled"}¦代表后排空调开关状态¦必填 Front_Blower_Indicate¦enum¦{"0":"0档","1":"1档","2":"2档","3":"3档","4":"4档","5":"5档","6":"6档","7":"7档","15":"auto"}¦代表空调风量¦必填 Rr_Blower_Indicate¦enum¦{"0":"0档","1":"1档","2":"2档","3":"3档","4":"4档","5":"5档","6":"6档","7":"7档","15":"auto"}¦代表后排空调风量¦必填 Max_Defrost_Btn_Stt¦enum¦{"0":"Inactive","1":"Active","2":"Disabled"}¦代表前除霜MAX状态¦必填 Rear_Defrost_Btn_Stt¦enum¦{"0":"Inactive","1":"Active","2":"Disabled"}¦代表后除霜状态¦必填 Rr_Lock_Btn_Stt¦enum¦{"0":"Inactive","1":"Active","2":"Disabled"}¦代表后排锁定状态¦必填 | 其它 | 1 | {} |  |  |  | 新增