## 随心听
车企 | 车系 | 渠道号 | 事件ID | 事件描述 | 埋点项说明 | attach信息 | 事件类型 | 适用app版本 | type类型 | 是否核心事件 | 状态 | 生效时时间 | 操作
福特 | U554 | 1006011003 | MUS10186 | 记录每一次source 切换到蓝牙音乐 | 例如从其他source 切换到蓝牙电话时, 触发切换到BT 事件 |  | 系统 | 1 | {"-1":"缺省","0":"语音","1":"触屏","3":"按键"} | 否 | 审核通过 | 2021-03-19 18:21:44
福特 | U554 | 1006011003 | MUS10187 | 记录单次本地收音机收听时长 | 每次source 被切出or被暂停时, 触发该埋点,并记录此次播放start和end 时间点 |  | 时长 | 1 | {"-1":"缺省"} | 否 | 审核通过 | 2021-03-19 18:21:44
福特 | U554 | 1006011003 | MUS10188 | 记录单次蓝牙音乐收听时长 | 每次source 被切出or被暂停时, 触发该埋点,并记录此次播放start和end 时间点 |  | 时长 | 1 | {"-1":"缺省"} | 否 | 审核通过 | 2021-03-19 18:21:44
福特 | U554 | 1006011003 | MUS10189 | FM | NA |  | 交互 | 1 | {"0":"语音","1":"触屏"} | 否 | 审核通过 | 2021-03-19 18:21:44
福特 | U554 | 1006011003 | MUS10190 | FM_在线电台 | NA |  | 交互 | 1 | {"1":"触屏"} | 否 | 审核通过 | 2021-03-19 18:21:44
福特 | U554 | 1006011003 | MUS10191 | FM_left | NA |  | 交互 | 1 | {"1":"触屏","3":"按键"} | 否 | 审核通过 | 2021-03-19 18:21:44
福特 | U554 | 1006011003 | MUS10192 | FM_right | NA |  | 交互 | 1 | {"1":"触屏","3":"按键"} | 否 | 审核通过 | 2021-03-19 18:21:44
福特 | U554 | 1006011003 | MUS10193 | FM_静音 | NA |  | 交互 | 1 | {"0":"语音","1":"触屏"} | 否 | 审核通过 | 2021-03-19 18:21:44
福特 | U554 | 1006011003 | MUS10194 | FM_收藏 | NA |  | 交互 | 1 | {"0":"语音","1":"触屏"} | 否 | 审核通过 | 2021-03-19 18:21:44
福特 | U554 | 1006011003 | MUS10195 | FM_搜索 | NA |  | 交互 | 1 | {"1":"触屏"} | 否 | 审核通过 | 2021-03-19 18:21:44
福特 | U554 | 1006011003 | MUS10196 | FM_键盘 | NA |  | 交互 | 1 | {"1":"触屏"} | 否 | 审核通过 | 2021-03-19 18:21:44
福特 | U554 | 1006011003 | MUS10197 | FM_减号 | NA |  | 交互 | 1 | {"1":"触屏"} | 否 | 审核通过 | 2021-03-19 18:21:44
福特 | U554 | 1006011003 | MUS10198 | FM_加号 | NA |  | 交互 | 1 | {"1":"触屏"} | 否 | 审核通过 | 2021-03-19 18:21:44
福特 | U554 | 1006011003 | MUS10199 | FM_自动存台 | NA |  | 交互 | 1 | {"1":"触屏"} | 否 | 审核通过 | 2021-03-19 18:21:44
福特 | U554 | 1006011003 | MUS10200 | FM_收藏电台 | NA |  | 交互 | 1 | {"1":"触屏"} | 否 | 审核通过 | 2021-03-19 18:21:44
福特 | U554 | 1006011003 | MUS10201 | FM_删除 | NA |  | 交互 | 1 | {"0":"语音","1":"触屏"} | 否 | 审核通过 | 2021-03-19 18:21:44
福特 | U554 | 1006011003 | MUS10202 | AM | NA |  | 交互 | 1 | {"0":"语音","1":"触屏"} | 否 | 审核通过 | 2021-03-19 18:21:49
福特 | U554 | 1006011003 | MUS10203 | AM_在线电台 | NA |  | 交互 | 1 | {"1":"触屏"} | 否 | 审核通过 | 2021-03-19 18:21:49
福特 | U554 | 1006011003 | MUS10204 | AM_left | NA |  | 交互 | 1 | {"0":"语音","1":"触屏","3":"按键"} | 否 | 审核通过 | 2021-03-19 18:21:49
福特 | U554 | 1006011003 | MUS10205 | AM_right | NA |  | 交互 | 1 | {"0":"语音","1":"触屏","3":"按键"} | 否 | 审核通过 | 2021-03-19 18:21:49
福特 | U554 | 1006011003 | MUS10206 | AM_静音 | NA |  | 交互 | 1 | {"0":"语音","1":"触屏"} | 否 | 审核通过 | 2021-03-19 18:21:49
福特 | U554 | 1006011003 | MUS10207 | AM_收藏 | NA |  | 交互 | 1 | {"0":"语音","1":"触屏"} | 否 | 审核通过 | 2021-03-19 18:21:49
福特 | U554 | 1006011003 | MUS10208 | AM_搜索 | NA |  | 交互 | 1 | {"1":"触屏"} | 否 | 审核通过 | 2021-03-19 18:21:49
福特 | U554 | 1006011003 | MUS10209 | AM_键盘 | NA |  | 交互 | 1 | {"1":"触屏"} | 否 | 审核通过 | 2021-03-19 18:21:49
福特 | U554 | 1006011003 | MUS10210 | AM_减号 | NA |  | 交互 | 1 | {"1":"触屏"} | 否 | 审核通过 | 2021-03-19 18:21:49
福特 | U554 | 1006011003 | MUS10211 | AM_加号 | NA |  | 交互 | 1 | {"1":"触屏"} | 否 | 审核通过 | 2021-03-19 18:21:49
福特 | U554 | 1006011003 | MUS10212 | AM_自动存台 | NA |  | 交互 | 1 | {"1":"触屏"} | 否 | 审核通过 | 2021-03-19 18:21:49
福特 | U554 | 1006011003 | MUS10213 | AM_收藏电台 | NA |  | 交互 | 1 | {"1":"触屏"} | 否 | 审核通过 | 2021-03-19 18:21:49
福特 | U554 | 1006011003 | MUS10214 | AM_删除 | NA |  | 交互 | 1 | {"0":"语音","1":"触屏"} | 否 | 审核通过 | 2021-03-19 18:21:49
福特 | U554 | 1006011003 | MUS10215 | 蓝牙音乐_播放暂停 | NA |  | 交互 | 1 | {"0":"语音","1":"触屏"} | 否 | 审核通过 | 2021-03-19 18:21:49
福特 | U554 | 1006011003 | MUS10216 | 蓝牙音乐_上一首 | NA |  | 交互 | 1 | {"1":"触屏"} | 否 | 审核通过 | 2021-03-19 18:21:49
福特 | U554 | 1006011003 | MUS10217 | 蓝牙音乐_下一首 | NA |  | 交互 | 1 | {"1":"触屏"} | 否 | 审核通过 | 2021-03-19 18:21:49
福特 | U554 | 1006011003 | MUS10219 | 蓝牙音乐_切换设备 | NA |  | 交互 | 1 | {"1":"触屏"} | 否 | 审核通过 | 2021-03-19 18:21:49
福特 | U554 | 1006011003 | MUS10220 | 蓝牙音乐_打开蓝牙设置 | NA |  | 交互 | 1 | {"1":"触屏"} | 否 | 审核通过 | 2021-03-19 18:21:49
福特 | U554 | 1006011003 | MUS10221 | 本地收音机界面停留时长 |  |  | 时长 | 1 | {"-1":"缺省"} | 否 | 审核通过 | 2021-03-19 18:21:49
福特 | U554 | 1006011003 | MUS10222 | 蓝牙音乐界面停留时长 |  |  | 时长 | 1 | {"-1":"缺省"} | 否 | 审核通过 | 2021-03-19 18:21:49
福特 | U554 | 1006011003 | MUS10100 | 记录每一次source 切换到本地收音机 | 例如从其他source 切换到本地收音机时, 触发切换到本地收音机事件 |  | 系统 | 1 | {"-1":"缺省","0":"语音","1":"触屏"} | 否 | 审核通过 | 2021-03-19 18:21:49

## 车辆信息&控制（包括打电话）
车企 | 车系 | 渠道号 | 事件ID | 事件描述 | 埋点项说明 | attach信息 | 事件类型 | 适用app版本 | type类型 | 是否核心事件 | 状态 | 生效时时间 | 操作
福特 | U554 | 1006011003 | VEH10423 | 驾驶模式 |  | DriveState¦enum¦{"0":"运动模式","1":"节能模式","2":"湿滑模式","3":"泥泞模式","4":"沙地模式","5":"标准2H模式","6":"标准4A模式","7":"标准4L模式"}¦代表驾驶模式¦必填 | 交互 | 1 | {"1":"触屏"} | 否 | 审核通过 | 2021-04-14 14:36:29
福特 | U554 | 1006011003 | VEH10001 | 蓝牙连接成功 | 记录当前连接的通道及设备数量 | PhoneState¦enum¦{"0":"未选中","1":"选中"}¦代表连接电话¦必填 MediaState¦enum¦{"0":"未选中","1":"选中"}¦代表连接媒体¦必填 BtConnectSuccess¦int¦[0,4]¦代表当前连接设备数量¦必填 | 系统 | 1 | {"-1":"缺省"} | 否 | 审核通过 | 2021-04-14 14:36:29
福特 | U554 | 1006011003 | VEH10002 | 通讯录同步成功 | NA |  | 系统 | 1 | {"-1":"缺省"} | 否 | 审核通过 | 2021-04-14 14:36:29
福特 | U554 | 1006011003 | VEH10003 | 通讯录同步失败 | NA |  | 系统 | 1 | {"-1":"缺省"} | 否 | 审核通过 | 2021-04-14 14:36:29
福特 | U554 | 1006011003 | VEH10004 | 通话记录同步成功 | NA |  | 系统 | 1 | {"-1":"缺省"} | 否 | 审核通过 | 2021-04-14 14:36:29
福特 | U554 | 1006011003 | VEH10005 | 通话记录同步失败 | NA |  | 系统 | 1 | {"-1":"缺省"} | 否 | 审核通过 | 2021-04-14 14:36:29
福特 | U554 | 1006011003 | VEH10006 | 车机拨打电话 | 手机拨打无法记录 |  | 交互 | 1 | {"0":"语音","1":"触屏"} | 否 | 审核通过 | 2021-04-14 14:36:29
福特 | U554 | 1006011003 | VEH10007 | 车机接听电话 | 手机接听无法记录 |  | 交互 | 1 | {"1":"触屏","3":"按键"} | 否 | 审核通过 | 2021-04-14 14:36:29
福特 | U554 | 1006011003 | VEH10008 | 车机拒绝/挂断电话 | 手机拒绝/挂断无法记录 |  | 交互 | 1 | {"1":"触屏","3":"按键"} | 否 | 审核通过 | 2021-04-14 14:36:29
福特 | U554 | 1006011003 | VEH10009 | 蓝牙电话通话时长 | NA | duration¦string¦duration¦必填 | 时长 | 1 | {"-1":"缺省"} | 否 | 审核通过 | 2021-04-14 14:36:29
福特 | U554 | 1006011003 | VEH10010 | 通话中点击静音按钮 | NA | mode¦enum¦{"0":"静音","1":"非静音"}¦代表通话中车机麦克风状态¦必填 | 交互 | 1 | {"1":"触屏"} | 否 | 审核通过 | 2021-04-14 14:36:29
福特 | U554 | 1006011003 | VEH10011 | 通话中点击手机接听按钮 | NA | channel¦enum¦{"0":"车机","1":"手机"}¦代表通话接听通道¦必填 | 交互 | 1 | {"1":"触屏"} | 否 | 审核通过 | 2021-04-14 14:36:29
福特 | U554 | 1006011003 | VEH10012 | 通话中点击键盘 | NA |  | 交互 | 1 | {"1":"触屏"} | 否 | 审核通过 | 2021-04-14 14:36:29
福特 | U554 | 1006011003 | VEH10138 | 进入车控 | NA |  | 交互 | 1 | {"1":"触屏"} | 否 | 审核通过 | 2021-04-14 14:36:29
福特 | U554 | 1006011003 | VEH10156 | 泊车设置_导航到停车场 |  |  | 交互 | 1 | {"1":"触屏"} | 否 | 审核通过 | 2021-04-14 14:36:29
福特 | U554 | 1006011003 | VEH10157 | 泊车设置_自动泊车 | NA |  | 交互 | 1 | {"1":"触屏","3":"按键"} | 否 | 审核通过 | 2021-04-14 14:36:29
福特 | U554 | 1006011003 | VEH10158 | V2I_接收V2I通知 | NA | V2Inotification¦enum¦{"0":"关闭","1":"打开"}¦代表是否打开通知¦必填 | 交互 | 1 | {"1":"触屏"} | 否 | 审核通过 | 2021-04-14 14:36:29

## OTA 升级
车企 | 车系 | 渠道号 | 事件ID | 事件描述 | 埋点项说明 | attach信息 | 事件类型 | 适用app版本 | type类型 | 是否核心事件 | 状态 | 生效时时间 | 操作
福特 | U554 | 1006011003 | OTA10077 | 系统更新_更新详细信息 | NA |  | 交互 | 1 | {"1":"触屏"} | 否 | 待审核 | 2021-06-29 11:28:51
福特 | U554 | 1006011003 | OTA10075 | 系统更新_时间表更新 | NA |  | 交互 | 1 | {"1":"触屏"} | 否 | 待审核 | 2021-06-29 11:28:21
福特 | U554 | 1006011003 | OTA10073 | 系统更新 | infobook |  | 交互 | 1 | {"1":"触屏"} | 否 | 待审核 | 2021-06-29 11:26:40
福特 | U554 | 1006011003 | OTA10071 | 系统更新_系统自动更新 | infobook |  | 交互 | 1 | {"1":"触屏"} | 否 | 审核通过 | 2021-06-17 14:32:27
福特 | U554 | 1006011003 | OTA10070 | 系统更新_通知 | infobook |  | 交互 | 1 | {"1":"触屏"} | 否 | 审核通过 | 2021-06-17 14:32:27
福特 | U554 | 1006011003 | OTA10069 | 系统更新_时间表更新 | infobook |  | 交互 | 1 | {"1":"触屏"} | 否 | 审核通过 | 2021-06-17 14:32:27
福特 | U554 | 1006011003 | OTA10068 | 系统更新_更新详细信息 | infobook |  | 交互 | 1 | {"1":"触屏"} | 否 | 审核通过 | 2021-06-17 14:32:27
福特 | U554 | 1006011003 | OTA10067 | 点击升级成功弹窗“确认” | NA |  | 交互 | 1 | {} | 否 | 审核通过 | 2021-02-24 17:27:39
福特 | U554 | 1006011003 | OTA10066 | 点击系统更新完成消息通知“查看详情” | NA |  | 交互 | 1 | {} | 否 | 审核通过 | 2021-02-24 17:27:39
福特 | U554 | 1006011003 | OTA10065 | 点击系统更新页面“当前版本功能介绍” | NA |  | 交互 | 1 | {} | 否 | 审核通过 | 2021-02-24 17:27:39
福特 | U554 | 1006011003 | OTA10031 | OTA 开始下载 | NA |  | 系统 | 0.3.6 | {} | 否 | 审核通过 | 2020-12-29 13:48:40
福特 | U554 | 1006011003 | OTA10032 | OTA 下载成功 | NA |  | 系统 | 0.3.6 | {} | 否 | 审核通过 | 2020-12-29 13:48:40
福特 | U554 | 1006011003 | OTA10033 | OTA 安装成功 | NA |  | 系统 | 0.3.6 | {} | 否 | 审核通过 | 2020-12-29 13:48:40
福特 | U554 | 1006011003 | OTA10034 | OTA 安装失败 | NA |  | 系统 | 0.3.6 | {} | 否 | 审核通过 | 2020-12-29 13:48:40
福特 | U554 | 1006011003 | OTA10035 | 系统自动更新 | NA | state¦enum¦{"0":"关闭","1":"打开"}¦代表状态¦必填 | 交互 | 0.3.6 | {} | 否 | 审核通过 | 2020-12-29 13:48:40
福特 | U554 | 1006011003 | OTA10036 | 通知 | NA | state¦enum¦{"0":"关闭","1":"打开"}¦代表状态¦必填 | 交互 | 0.3.6 | {} | 否 | 审核通过 | 2020-12-29 13:48:40

## 空调设置
车企 | 车系 | 渠道号 | 事件ID | 事件描述 | 埋点项说明 | attach信息 | 事件类型 | 适用app版本 | type类型 | 是否核心事件 | 状态 | 生效时时间 | 操作
福特 | U554 | 1006011003 | AIR10045 | 后排空调_温度减 | NA |  | 交互 | 1 | {"0":"语音","1":"触屏"} | 否 | 审核通过 | 2021-04-14 14:36:24
福特 | U554 | 1006011003 | AIR10044 | 后排空调_温度加 | NA |  | 交互 | 1 | {"0":"语音","1":"触屏"} | 否 | 审核通过 | 2021-04-14 14:36:24
福特 | U554 | 1006011003 | AIR10043 | 后排空调_风量 | NA |  | 交互 | 1 | {"0":"语音","1":"触屏"} | 否 | 审核通过 | 2021-04-14 14:36:24
福特 | U554 | 1006011003 | AIR10042 | 后排空调_后排锁定 | NA |  | 交互 | 1 | {"0":"语音","1":"触屏"} | 否 | 审核通过 | 2021-04-14 14:36:24
福特 | U554 | 1006011003 | AIR10041 | 后排空调_Auto | NA |  | 交互 | 1 | {"0":"语音","1":"触屏"} | 否 | 审核通过 | 2021-04-14 14:36:24
福特 | U554 | 1006011003 | AIR10040 | 后排空调开关 | NA |  | 交互 | 1 | {"0":"语音","1":"触屏"} | 否 | 审核通过 | 2021-04-14 14:36:24
福特 | U554 | 1006011003 | AIR10039 | 后排空调页面 | NA |  | 交互 | 1 | {"0":"语音"} | 否 | 审核通过 | 2021-04-14 14:36:24
福特 | U554 | 1006011003 | AIR10038 | 后排空调 | NA |  | 交互 | 1 | {"0":"语音"} | 否 | 审核通过 | 2021-04-14 14:36:24
福特 | U554 | 1006011003 | AIR10064 | 方向盘加热 | NA |  | 交互 | 1 | {"0":"语音","1":"触屏"} | 否 | 审核通过 | 2021-04-14 14:36:24
福特 | U554 | 1006011003 | AIR10068 | Dual 双区 | NA |  | 交互 | 1 | {"0":"语音","1":"触屏"} | 否 | 审核通过 | 2021-04-14 14:36:24
福特 | U554 | 1006011003 | AIR10069 | 前除霜 | NA |  | 交互 | 1 | {"0":"语音"} | 否 | 审核通过 | 2021-04-14 14:36:24
福特 | U554 | 1006011003 | AIR10070 | 吹脸模式 | NA |  | 交互 | 1 | {"0":"语音","1":"触屏"} | 否 | 审核通过 | 2021-04-14 14:36:24
福特 | U554 | 1006011003 | AIR10071 | 吹脚模式 | NA |  | 交互 | 1 | {"0":"语音","1":"触屏"} | 否 | 审核通过 | 2021-04-14 14:36:24
福特 | U554 | 1006011003 | AIR10072 | 主驾驶空调控制_温度加 | NA |  | 交互 | 1 | {"0":"语音","1":"触屏"} | 否 | 审核通过 | 2021-04-14 14:36:24
福特 | U554 | 1006011003 | AIR10073 | 主驾驶空调控制_温度减 | NA |  | 交互 | 1 | {"0":"语音","1":"触屏"} | 否 | 审核通过 | 2021-04-14 14:36:24
福特 | U554 | 1006011003 | AIR10074 | 副驾驶空调控制_温度加 | NA |  | 交互 | 1 | {"0":"语音","1":"触屏"} | 否 | 审核通过 | 2021-04-14 14:36:24
福特 | U554 | 1006011003 | AIR10075 | 副驾驶空调控制_温度减 | NA |  | 交互 | 1 | {"0":"语音","1":"触屏"} | 否 | 审核通过 | 2021-04-14 14:36:24
福特 | U554 | 1006011003 | AIR10076 | Auto | NA |  | 交互 | 1 | {"0":"语音"} | 否 | 审核通过 | 2021-04-14 14:36:24
福特 | U554 | 1006011003 | AIR10077 | 主驾驶座椅加热 | NA |  | 交互 | 1 | {"0":"语音"} | 否 | 审核通过 | 2021-04-14 14:36:24
福特 | U554 | 1006011003 | AIR10078 | 副驾驶座椅加热 | NA |  | 交互 | 1 | {"0":"语音"} | 否 | 审核通过 | 2021-04-14 14:36:24
福特 | U554 | 1006011003 | AIR10079 | 空调开关 | NA |  | 交互 | 1 | {"0":"语音","1":"触屏"} | 否 | 审核通过 | 2021-04-14 14:36:24
福特 | U554 | 1006011003 | AIR10080 | 空调风量 | NA |  | 交互 | 1 | {"0":"语音"} | 否 | 审核通过 | 2021-04-14 14:36:24
福特 | U554 | 1006011003 | AIR10081 | systemui_进入空调页面 | NA |  | 交互 | 1 | {"1":"触屏"} | 否 | 审核通过 | 2021-04-14 14:36:24
福特 | U554 | 1006011003 | AIR10082 | 前除霜MAX | NA |  | 交互 | 1 | {"-1":"缺省","0":"语音","1":"触屏"} | 否 | 审核通过 | 2021-04-14 14:36:24
福特 | U554 | 1006011003 | AIR10084 | 空调页面 |  |  | 时长 | 1 | {"-1":"缺省"} | 否 | 审核通过 | 2021-04-14 14:36:29
福特 | U554 | 1006011003 | AIR10001 | 空调变化 | 每一次空调状态发生变化时，触发该埋点事件，在attach中记录所有空调的设置项状态 | IGN_Status¦enum¦{"0":"UNDEFINED","2":"OFF","3":"ACC","4":"ON","5":"START"}¦代表IGN状态¦必填 Htg_Strg_Whl_Btn_Stt¦enum¦{"0":"Inactive","1":"Active","2":"Disabled","-1":"not support"}¦代表方向盘按键Button状态¦必填 AC_Btn_Stt¦enum¦{"0":"Inactive","1":"Active","2":"Disabled"}¦代表AC按键Button状态¦必填 Max_AC_Btn_Stt¦enum¦{"0":"Inactive","1":"Active","2":"Disabled"}¦代表Max AC按键Button状态¦必填 Recirc_Btn_Stt¦enum¦{"0":"Inactive","1":"Active","2":"Disabled"}¦代表内循环按键Button状态¦必填 Dual_Btn_Stt¦enum¦{"0":"Inactive","1":"Active","2":"Disabled","-1":"not support"}¦代表双区按键Button状态¦必填 Defrost_Btn_Stt¦enum¦{"0":"Inactive","1":"Active","2":"Disabled"}¦代表前除霜按键Button状态¦必填 Panel_Btn_Stt¦enum¦{"0":"Inactive","1":"Active","2":"Disabled"}¦代表吹脸按键Button状态¦必填 Floor_Btn_Stt¦enum¦{"0":"Inactive","1":"Active","2":"Disabled"}¦代表吹脚按键Button状态¦必填 LEFT_Temp¦string¦LEFT_Temp¦必填 RIGHT_Temp¦string¦RIGHT_Temp¦必填 BACK_Temp¦string¦BACK_Temp¦必填 Front_AUTO_Btn_Stt¦enum¦{"1":"1档","2":"2档","3":"3档","-1":"not support","0":"off"}¦代表Auto Button档位¦必填 LHS_Cond_Seat_Status¦enum¦{"0":"关","1":"吹风1档","2":"吹风2档","3":"吹风3档","4":"加热1档","5":"加热2档","6":"加热3档","-1":"not support"}¦代表主驾驶座椅空调状态¦必填 RHS_Cond_Seat_Status¦enum¦{"0":"关","1":"吹风1档","2":"吹风2档","3":"吹风3档","4":"加热1档","5":"加热2档","6":"加热3档","-1":"not support"}¦代表副驾驶座椅空调状态¦必填 Power_Btn_Stt¦enum¦{"0":"Inactive","1":"Active","2":"Disabled"}¦代表空调开关状态¦必填 Rear_Power_Btn_Stt¦enum¦{"0":"Inactive","1":"Active","2":"Disabled","-1":"not support"}¦代表后排空调开关状态¦必填 Front_Blower_Indicate¦enum¦{"0":"0档","1":"1档","2":"2档","3":"3档","4":"4档","5":"5档","6":"6档","7":"7档","15":"auto/off"}¦代表空调风量¦必填 Rr_Blower_Indicate¦enum¦{"0":"0档","1":"1档","2":"2档","3":"3档","4":"4档","5":"5档","6":"6档","7":"7档","15":"auto/off","-1":"not support"}¦代表后排空调风量¦必填 Max_Defrost_Btn_Stt¦enum¦{"0":"Inactive","1":"Active","2":"Disabled"}¦代表前除霜MAX状态¦必填 Rear_Defrost_Btn_Stt¦enum¦{"0":"Inactive","1":"Active","2":"Disabled"}¦代表后除霜状态¦必填 Rr_Lock_Btn_Stt¦enum¦{"0":"Inactive","1":"Active","2":"Disabled","-1":"not support"}¦代表后排锁定状态¦必填 | 交互 | 1 | {"-1":"缺省"} | 否 | 审核通过 | 2021-04-14 14:36:29

## 系统设置
车企 | 车系 | 渠道号 | 事件ID | 事件描述 | 埋点项说明 | attach信息 | 事件类型 | 适用app版本 | type类型 | 是否核心事件 | 状态 | 生效时时间 | 操作
福特 | U554 | 1006011003 | SET11230 | 驾驶辅助_车速限制辅助_容限 | NA | Tolerance¦int¦[0,40]¦代表容限¦必填 | 交互 | 1 | {"1":"触屏"} | 否 | 审核通过 | 2021-06-17 14:32:27
福特 | U554 | 1006011003 | SET11229 | 驾驶辅助_车速限制辅助_智能车速限制 | NA | speedlimit¦enum¦{"0":"关","1":"开"}¦代表智能车速限制¦必填 | 交互 | 1 | {"1":"触屏"} | 否 | 审核通过 | 2021-06-17 14:32:27
福特 | U554 | 1006011003 | SET11133 | 蓝牙设置 | infobook |  | 交互 | 1 | {"1":"触屏"} | 否 | 审核通过 | 2021-04-14 14:36:09
福特 | U554 | 1006011003 | SET11132 | 搜索蓝牙设备 | infobook |  | 交互 | 1 | {"1":"触屏"} | 否 | 审核通过 | 2021-04-14 14:36:09
福特 | U554 | 1006011003 | SET11131 | 允许被其他设备发现 | infobook |  | 交互 | 1 | {"1":"触屏"} | 否 | 审核通过 | 2021-04-14 14:36:09
福特 | U554 | 1006011003 | SET11130 | 蓝牙名称 | infobook |  | 交互 | 1 | {"1":"触屏"} | 否 | 审核通过 | 2021-04-14 14:36:09
福特 | U554 | 1006011003 | SET11129 | 蓝牙开关 | infobook |  | 交互 | 1 | {"1":"触屏"} | 否 | 审核通过 | 2021-04-14 14:36:09
福特 | U554 | 1006011003 | SET11128 | 语音设置 | infobook |  | 交互 | 1 | {"1":"触屏"} | 否 | 审核通过 | 2021-04-14 14:36:09
福特 | U554 | 1006011003 | SET11127 | 音效设置 | infobook |  | 交互 | 1 | {"1":"触屏"} | 否 | 审核通过 | 2021-04-14 14:36:09
福特 | U554 | 1006011003 | SET11126 | 显示设置 | infobook |  | 交互 | 1 | {"1":"触屏"} | 否 | 审核通过 | 2021-04-14 14:36:09
福特 | U554 | 1006011003 | SET11124 | 连接设置 | infobook |  | 交互 | 1 | {"1":"触屏"} | 否 | 审核通过 | 2021-04-14 14:36:09
福特 | U554 | 1006011003 | SET11123 | 更换主题 | infobook |  | 交互 | 1 | {"1":"触屏"} | 否 | 审核通过 | 2021-04-14 14:36:09
福特 | U554 | 1006011003 | SET11122 | 电话设置 | infobook |  | 交互 | 1 | {"1":"触屏"} | 否 | 审核通过 | 2021-04-14 14:36:09
福特 | U554 | 1006011003 | SET11121 | 道路救援 | infobook |  | 交互 | 1 | {"1":"触屏"} | 否 | 审核通过 | 2021-04-14 14:36:09
福特 | U554 | 1006011003 | SET11120 | 常规设置 | infobook |  | 交互 | 1 | {"1":"触屏"} | 否 | 审核通过 | 2021-04-14 14:36:09
福特 | U554 | 1006011003 | SET11119 | 后备箱盖 | infobook |  | 交互 | 1 | {"1":"触屏"} | 否 | 审核通过 | 2021-04-14 14:36:09
福特 | U554 | 1006011003 | SET11118 | 自动再生制动 | infobook |  | 交互 | 1 | {"1":"触屏"} | 否 | 审核通过 | 2021-04-14 14:36:09
福特 | U554 | 1006011003 | SET11117 | 驻车锁控制 | infobook |  | 交互 | 1 | {"1":"触屏"} | 否 | 审核通过 | 2021-04-14 14:36:09
福特 | U554 | 1006011003 | SET11116 | 我的钥匙(MyKey) | infobook |  | 交互 | 1 | {"1":"触屏"} | 否 | 审核通过 | 2021-04-14 14:36:09
福特 | U554 | 1006011003 | SET11115 | 静默启动 | infobook |  | 交互 | 1 | {"1":"触屏"} | 否 | 审核通过 | 2021-04-14 14:36:09
福特 | U554 | 1006011003 | SET11114 | 静默模式 | infobook |  | 交互 | 1 | {"1":"触屏"} | 否 | 审核通过 | 2021-04-14 14:36:09
福特 | U554 | 1006011003 | SET11113 | 发动机转速匹配(Rev match) | infobook |  | 交互 | 1 | {"1":"触屏"} | 否 | 审核通过 | 2021-04-14 14:36:09
福特 | U554 | 1006011003 | SET11112 | 多功能座椅 | infobook |  | 交互 | 1 | {"1":"触屏"} | 否 | 审核通过 | 2021-04-14 14:36:09
福特 | U554 | 1006011003 | SET11111 | 充电线锁定/解锁 | infobook |  | 交互 | 1 | {"1":"触屏"} | 否 | 审核通过 | 2021-04-14 14:36:09
福特 | U554 | 1006011003 | SET11110 | 乘客安全气囊 | infobook |  | 交互 | 1 | {"1":"触屏"} | 否 | 审核通过 | 2021-04-14 14:36:09
福特 | U554 | 1006011003 | SET11109 | 车门解锁密码 | infobook |  | 交互 | 1 | {"1":"触屏"} | 否 | 审核通过 | 2021-04-14 14:36:09
福特 | U554 | 1006011003 | SET11108 | 备用启动密钥 | infobook |  | 交互 | 1 | {"1":"触屏"} | 否 | 审核通过 | 2021-04-14 14:36:09
福特 | U554 | 1006011003 | SET11107 | 最多30分钟怠速 | infobook |  | 交互 | 1 | {"1":"触屏"} | 否 | 审核通过 | 2021-04-14 14:36:09
福特 | U554 | 1006011003 | SET11105 | 自适应转向 | infobook |  | 交互 | 1 | {"1":"触屏"} | 否 | 审核通过 | 2021-04-14 14:36:09
福特 | U554 | 1006011003 | SET11102 | 安全开门预警(CEA) | infobook |  | 交互 | 1 | {"1":"触屏"} | 否 | 审核通过 | 2021-04-14 14:36:09
福特 | U554 | 1006011003 | SET11098 | 系统设置_语音设置 | NA |  | 交互 | 1 | {"1":"触屏"} | 否 | 审核通过 | 2021-04-14 14:36:09
福特 | U554 | 1006011003 | SET11097 | 系统设置_音响设置 | NA |  | 交互 | 1 | {"1":"触屏"} | 否 | 审核通过 | 2021-04-14 14:36:09
福特 | U554 | 1006011003 | SET11091 | 系统设置_蓝牙设置_搜索蓝牙设备 | NA |  | 交互 | 1 | {"1":"触屏"} | 否 | 审核通过 | 2021-04-14 14:36:09
福特 | U554 | 1006011003 | SET11090 | 系统设置_蓝牙设置_允许被其他设备发现 | NA | state¦enum¦{"0":"关闭","1":"打开"}¦代表状态¦必填 | 交互 | 1 | {"1":"触屏"} | 否 | 审核通过 | 2021-04-14 14:36:09
福特 | U554 | 1006011003 | SET11089 | 系统设置_蓝牙设置_蓝牙名称 | NA |  | 交互 | 1 | {"1":"触屏"} | 否 | 审核通过 | 2021-04-14 14:36:09
福特 | U554 | 1006011003 | SET11088 | 系统设置_蓝牙设置_蓝牙开关 | NA | state¦enum¦{"0":"关闭","1":"打开"}¦代表状态¦必填 | 交互 | 1 | {"1":"触屏"} | 否 | 审核通过 | 2021-04-14 14:36:09
福特 | U554 | 1006011003 | SET11087 | 系统设置_更换主题 | NA | state¦enum¦{"0":"默认主题","1":"静谧之旅","2":"静雅天成"}¦代表状态¦必填 | 交互 | 1 | {"1":"触屏"} | 否 | 审核通过 | 2021-04-14 14:36:09
福特 | U554 | 1006011003 | SET11086 | 系统设置_电话设置_多设备来电提示音 | NA | state¦enum¦{"0":"关闭","1":"打开"}¦代表状态¦必填 | 交互 | 1 | {"1":"触屏"} | 否 | 审核通过 | 2021-04-14 14:36:09
福特 | U554 | 1006011003 | SET11085 | 系统设置_电话设置_低电量通知 | NA | state¦enum¦{"0":"关闭","1":"打开"}¦代表状态¦必填 | 交互 | 1 | {"1":"触屏"} | 否 | 审核通过 | 2021-04-14 14:36:09
福特 | U554 | 1006011003 | SET11084 | 系统设置_电话设置_静音私密模式 | NA | state¦enum¦{"0":"关闭","1":"打开"}¦代表状态¦必填 | 交互 | 1 | {"1":"触屏"} | 否 | 审核通过 | 2021-04-14 14:36:09
福特 | U554 | 1006011003 | SET11083 | 系统设置_电话设置_来电免打扰 | NA | state¦enum¦{"0":"关闭","1":"打开"}¦代表状态¦必填 | 交互 | 1 | {"1":"触屏"} | 否 | 审核通过 | 2021-04-14 14:36:09
福特 | U554 | 1006011003 | SET11082 | 系统设置_电话设置_设置铃声 | NA | state¦enum¦{"0":"使用手机铃声","1":"铃声一","2":"铃声二","3":"铃声三","4":"无"}¦代表状态¦必填 | 交互 | 1 | {"1":"触屏"} | 否 | 审核通过 | 2021-04-14 14:36:09
福特 | U554 | 1006011003 | SET11081 | 系统设置_电话设置_管理联系人_删除所有联系人 | NA |  | 交互 | 1 | {"1":"触屏"} | 否 | 审核通过 | 2021-04-14 14:36:09
福特 | U554 | 1006011003 | SET11080 | 系统设置_电话设置_管理联系人_更新联系人 | NA |  | 交互 | 1 | {"1":"触屏"} | 否 | 审核通过 | 2021-04-14 14:36:09
福特 | U554 | 1006011003 | SET11079 | 系统设置_电话设置_管理联系人_自动下载联系人 | NA | state¦enum¦{"0":"关闭","1":"打开"}¦代表状态¦必填 | 交互 | 1 | {"1":"触屏"} | 否 | 审核通过 | 2021-04-14 14:36:09
福特 | U554 | 1006011003 | SET11078 | 后备箱控制_后备箱盖 | NA | state¦enum¦{"0":"关闭","1":"打开"}¦代表状态¦必填 | 交互 | 1 | {"1":"触屏"} | 否 | 审核通过 | 2021-04-14 14:36:09
福特 | U554 | 1006011003 | SET11077 | 车辆设置_自动再生制动 | NA | state¦enum¦{"0":"关闭","1":"打开"}¦代表状态¦必填 | 交互 | 1 | {"1":"触屏"} | 否 | 审核通过 | 2021-04-14 14:36:09
福特 | U554 | 1006011003 | SET11076 | 车辆设置_驻车锁控制 | NA | state¦enum¦{"0":"关闭","1":"打开"}¦代表状态¦必填 | 交互 | 1 | {"1":"触屏"} | 否 | 审核通过 | 2021-04-14 14:36:09
福特 | U554 | 1006011003 | SET11075 | 车辆设置_我的钥匙(MyKey) | NA |  | 交互 | 1 | {"1":"触屏"} | 否 | 审核通过 | 2021-04-14 14:36:09
福特 | U554 | 1006011003 | SET11074 | 车辆设置_停车加热器_继续加热 | NA | state¦enum¦{"0":"关闭","1":"打开"}¦代表状态¦必填 | 交互 | 1 | {"1":"触屏"} | 否 | 审核通过 | 2021-04-14 14:36:09
福特 | U554 | 1006011003 | SET11073 | 车辆设置_停车加热器_加热器设置 | NA | state¦enum¦{"0":"关闭","1":"打开"}¦代表状态¦必填 | 交互 | 1 | {"1":"触屏"} | 否 | 审核通过 | 2021-04-14 14:36:14
福特 | U554 | 1006011003 | SET11072 | 车辆设置_停车加热器_设定单个时间_激活 | NA | state¦enum¦{"0":"关闭","1":"打开"}¦代表状态¦必填 | 交互 | 1 | {"1":"触屏"} | 否 | 审核通过 | 2021-04-14 14:36:14
福特 | U554 | 1006011003 | SET11071 | 车辆设置_停车加热器_设定单个时间_时间 | NA |  | 交互 | 1 | {"1":"触屏"} | 否 | 审核通过 | 2021-04-14 14:36:14
福特 | U554 | 1006011003 | SET11070 | 车辆设置_停车加热器_设定单个时间_日期 | NA |  | 交互 | 1 | {"1":"触屏"} | 否 | 审核通过 | 2021-04-14 14:36:14
福特 | U554 | 1006011003 | SET11069 | 车辆设置_停车加热器_设定再次预热时间一_激活 | NA | state¦enum¦{"0":"关闭","1":"打开"}¦代表状态¦必填 | 交互 | 1 | {"1":"触屏"} | 否 | 审核通过 | 2021-04-14 14:36:14
福特 | U554 | 1006011003 | SET11068 | 车辆设置_停车加热器_设定再次预热时间一_时间 | NA |  | 交互 | 1 | {"1":"触屏"} | 否 | 审核通过 | 2021-04-14 14:36:14
福特 | U554 | 1006011003 | SET11067 | 车辆设置_停车加热器_设定再次预热时间一_重复时间 | NA |  | 交互 | 1 | {"1":"触屏"} | 否 | 审核通过 | 2021-04-14 14:36:14
福特 | U554 | 1006011003 | SET11066 | 车辆设置_停车加热器_设定再次预热时间二_激活 | NA | state¦enum¦{"0":"关闭","1":"打开"}¦代表状态¦必填 | 交互 | 1 | {"1":"触屏"} | 否 | 审核通过 | 2021-04-14 14:36:14
福特 | U554 | 1006011003 | SET11065 | 车辆设置_停车加热器_设定再次预热时间二_时间 | NA |  | 交互 | 1 | {"1":"触屏"} | 否 | 审核通过 | 2021-04-14 14:36:14
福特 | U554 | 1006011003 | SET11064 | 车辆设置_停车加热器_设定再次预热时间二_重复时间 | NA |  | 交互 | 1 | {"1":"触屏"} | 否 | 审核通过 | 2021-04-14 14:36:14
福特 | U554 | 1006011003 | SET11063 | 车辆设置_提示音_找到泊车位 | NA | state¦enum¦{"0":"关闭","1":"打开"}¦代表状态¦必填 | 交互 | 1 | {"1":"触屏"} | 否 | 审核通过 | 2021-04-14 14:36:14
福特 | U554 | 1006011003 | SET11062 | 车辆设置_提示音_车辆状态提示音 | NA | state¦enum¦{"0":"关闭","1":"打开"}¦代表状态¦必填 | 交互 | 1 | {"1":"触屏"} | 否 | 审核通过 | 2021-04-14 14:36:14
福特 | U554 | 1006011003 | SET11061 | 车辆设置_舒适进出_电动踏板_接近检测 | NA | state¦enum¦{"0":"关闭","1":"打开"}¦代表状态¦必填 | 交互 | 1 | {"1":"触屏"} | 否 | 审核通过 | 2021-04-14 14:36:14
福特 | U554 | 1006011003 | SET11060 | 车辆设置_舒适进出_电动踏板_踏板开关 | NA | state¦enum¦{"0":"始终激活","1":"仅在解锁时"}¦代表状态¦必填 | 交互 | 1 | {"1":"触屏"} | 否 | 审核通过 | 2021-04-14 14:36:14
福特 | U554 | 1006011003 | SET11059 | 车辆设置_舒适进出_电动踏板_电动踏板模式_自动计时器 | NA | state¦enum¦{"0":"标准计时器(25秒)","1":"延时计时器(5分钟)"}¦代表状态¦必填 | 交互 | 1 | {"1":"触屏"} | 否 | 审核通过 | 2021-04-14 14:36:14
福特 | U554 | 1006011003 | SET11058 | 车辆设置_舒适进出_电动踏板_电动踏板模式 | NA | state¦enum¦{"0":"始终回收","1":"始终展开","2":"自动"}¦代表状态¦必填 | 交互 | 1 | {"1":"触屏"} | 否 | 审核通过 | 2021-04-14 14:36:14
福特 | U554 | 1006011003 | SET11057 | 车辆设置_舒适进出_货物装载 | NA | state¦enum¦{"0":"关闭","1":"打开"}¦代表状态¦必填 | 交互 | 1 | {"1":"触屏"} | 否 | 审核通过 | 2021-04-14 14:36:14
福特 | U554 | 1006011003 | SET11056 | 车辆设置_舒适进出_座椅调整 | NA | state¦enum¦{"0":"关闭","1":"打开"}¦代表状态¦必填 | 交互 | 1 | {"1":"触屏"} | 否 | 审核通过 | 2021-04-14 14:36:14
福特 | U554 | 1006011003 | SET11055 | 车辆设置_空气悬架维修模式 | NA | state¦enum¦{"0":"关闭","1":"打开"}¦代表状态¦必填 | 交互 | 1 | {"1":"触屏"} | 否 | 审核通过 | 2021-04-14 14:36:14
福特 | U554 | 1006011003 | SET11054 | 车辆设置_静默启动 | NA | state¦enum¦{"0":"关闭","1":"打开"}¦代表状态¦必填 | 交互 | 1 | {"1":"触屏"} | 否 | 审核通过 | 2021-04-14 14:36:14
福特 | U554 | 1006011003 | SET11053 | 车辆设置_静默启动_设置静默时间 | NA |  | 交互 | 1 | {"1":"触屏"} | 否 | 审核通过 | 2021-04-14 14:36:14
福特 | U554 | 1006011003 | SET11052 | 车辆设置_静默模式 | NA | state¦enum¦{"0":"关闭","1":"打开"}¦代表状态¦必填 | 交互 | 1 | {"1":"触屏"} | 否 | 审核通过 | 2021-04-14 14:36:14
福特 | U554 | 1006011003 | SET11051 | 车辆设置_节能指导 | NA |  | 交互 | 1 | {"1":"触屏"} | 否 | 审核通过 | 2021-04-14 14:36:14
福特 | U554 | 1006011003 | SET11050 | 车辆设置_节能指导_在Go模式下显示节能信息 | NA | state¦enum¦{"0":"选中"}¦代表选中状态¦必填 | 交互 | 1 | {"1":"触屏"} | 否 | 审核通过 | 2021-04-14 14:36:14
福特 | U554 | 1006011003 | SET11049 | 车辆设置_节能指导_节能建议 | NA | state¦enum¦{"0":"选中"}¦代表选中状态¦必填 | 交互 | 1 | {"1":"触屏"} | 否 | 审核通过 | 2021-04-14 14:36:14
福特 | U554 | 1006011003 | SET11048 | 车辆设置_后排乘客提醒 | NA | state¦enum¦{"0":"关闭","1":"打开"}¦代表状态¦必填 | 交互 | 1 | {"1":"触屏"} | 否 | 审核通过 | 2021-04-14 14:36:14
福特 | U554 | 1006011003 | SET11047 | 车辆设置_辅助加热 | NA | state¦enum¦{"0":"关闭","1":"打开"}¦代表状态¦必填 | 交互 | 1 | {"1":"触屏"} | 否 | 审核通过 | 2021-04-14 14:36:14
福特 | U554 | 1006011003 | SET11046 | 车辆设置_防盗系统_询问退出 | NA | state¦enum¦{"0":"关闭","1":"打开"}¦代表状态¦必填 | 交互 | 1 | {"1":"触屏"} | 否 | 审核通过 | 2021-04-14 14:36:14
福特 | U554 | 1006011003 | SET11045 | 车辆设置_防盗系统_运动传感器 | NA | state¦enum¦{"0":"开启","1":"关闭"}¦代表状态¦必填 | 交互 | 1 | {"1":"触屏"} | 否 | 审核通过 | 2021-04-14 14:36:14
福特 | U554 | 1006011003 | SET11044 | 车辆设置_平顺降档 | NA | state¦enum¦{"0":"关闭","1":"打开"}¦代表状态¦必填 | 交互 | 1 | {"1":"触屏"} | 否 | 审核通过 | 2021-04-14 14:36:14
福特 | U554 | 1006011003 | SET11043 | 车辆设置_多功能按摩座椅 | NA |  | 交互 | 1 | {"1":"触屏"} | 否 | 审核通过 | 2021-04-14 14:36:14
福特 | U554 | 1006011003 | SET11042 | 车辆设置_多功能按摩座椅_配置4 | NA | state¦enum¦{"0":"关闭","1":"打开"}¦代表按摩开关状态¦必填 state¦enum¦{"0":"驾驶侧","1":"副驾侧"}¦代表状态¦必填 state¦enum¦{"0":"向上按摩 ","1":"向下按摩","2":"坐垫按摩","3":"完全放松","4":"舒适放松"}¦代表按摩模式状态¦必填 state¦enum¦{"0":"低","1":"中","2":"高"}¦代表按摩强度¦必填 | 交互 | 1 | {"1":"触屏"} | 否 | 审核通过 | 2021-04-14 14:36:14
福特 | U554 | 1006011003 | SET11041 | 车辆设置_多功能按摩座椅_配置3 | NA | state¦enum¦{"0":"关闭","1":"打开"}¦代表按摩开关状态¦必填 state¦enum¦{"0":"驾驶侧","1":"副驾侧"}¦代表状态¦必填 state¦enum¦{"0":"增加","1":"减少"}¦代表状态¦必填 state¦int¦[0,10]¦代表按摩强度¦必填 | 交互 | 1 | {"1":"触屏"} | 否 | 审核通过 | 2021-04-14 14:36:14
福特 | U554 | 1006011003 | SET11040 | 车辆设置_多功能按摩座椅_配置2 | NA | state¦enum¦{"0":"驾驶侧","1":"副驾侧"}¦代表状态¦必填 state¦enum¦{"0":"向左","1":"向右","2":"向上","3":"向下"}¦代表状态¦必填 | 交互 | 1 | {"1":"触屏"} | 否 | 审核通过 | 2021-04-14 14:36:14
福特 | U554 | 1006011003 | SET11039 | 车辆设置_多功能按摩座椅_配置1 | NA | state¦enum¦{"0":"驾驶侧","1":"副驾侧"}¦代表状态¦必填 state¦enum¦{"0":"增加","1":"减少"}¦代表状态¦必填 | 交互 | 1 | {"1":"触屏"} | 否 | 审核通过 | 2021-04-14 14:36:14
福特 | U554 | 1006011003 | SET11038 | 车辆设置_充电线锁定/解锁 | NA | state¦enum¦{"0":"锁定","1":"解锁"}¦代表状态¦必填 | 交互 | 1 | {"1":"触屏"} | 否 | 审核通过 | 2021-04-14 14:36:14
福特 | U554 | 1006011003 | SET11037 | 车辆设置_乘客安全气囊 | NA | state¦enum¦{"0":"关闭","1":"打开"}¦代表状态¦必填 | 交互 | 1 | {"1":"触屏"} | 否 | 审核通过 | 2021-04-14 14:36:14
福特 | U554 | 1006011003 | SET11036 | 车辆设置_车门解锁密码 | NA |  | 交互 | 1 | {"1":"触屏"} | 否 | 审核通过 | 2021-04-14 14:36:14
福特 | U554 | 1006011003 | SET11035 | 车辆设置_智能备用密钥 | NA |  | 交互 | 1 | {"1":"触屏"} | 否 | 审核通过 | 2021-04-14 14:36:14
福特 | U554 | 1006011003 | SET11034 | 车辆设置_最多30分钟怠速 | NA | state¦enum¦{"0":"关闭","1":"打开"}¦代表状态¦必填 | 交互 | 1 | {"1":"触屏"} | 否 | 审核通过 | 2021-04-14 14:36:14
福特 | U554 | 1006011003 | SET11033 | 驾驶辅助_自适应转向 | NA | state¦enum¦{"0":"无","1":"舒适","2":"标准","3":"运动"}¦代表自适应转向模式¦必填 | 交互 | 1 | {"1":"触屏"} | 否 | 审核通过 | 2021-04-14 14:36:14
福特 | U554 | 1006011003 | SET11032 | 驾驶辅助_自动启停阈值 | NA | state¦enum¦{"0":"关闭","1":"低","2":"中","3":"高"}¦代表启停阈值¦必填 | 交互 | 1 | {"1":"触屏"} | 否 | 审核通过 | 2021-04-14 14:36:14
福特 | U554 | 1006011003 | SET11031 | 驾驶辅助_自动启停 | NA | state¦enum¦{"0":"关闭","1":"打开"}¦代表状态¦必填 | 交互 | 1 | {"1":"触屏"} | 否 | 审核通过 | 2021-04-14 14:36:14
福特 | U554 | 1006011003 | SET11030 | 驾驶辅助_斜坡辅助 | NA | state¦enum¦{"0":"关闭","1":"打开"}¦代表状态¦必填 | 交互 | 1 | {"1":"触屏"} | 否 | 审核通过 | 2021-04-14 14:36:14
福特 | U554 | 1006011003 | SET11029 | 驾驶辅助_坡道起步辅助 | NA | state¦enum¦{"0":"关闭","1":"打开"}¦代表状态¦必填 | 交互 | 1 | {"1":"触屏"} | 否 | 审核通过 | 2021-04-14 14:36:14
福特 | U554 | 1006011003 | SET11028 | 驾驶辅助_逆行提醒 | NA | state¦enum¦{"0":"关闭","1":"打开"}¦代表状态¦必填 | 交互 | 1 | {"1":"触屏"} | 否 | 审核通过 | 2021-04-14 14:36:14
福特 | U554 | 1006011003 | SET11025 | 驾驶辅助_陡坡缓降控制 | NA | state¦enum¦{"0":"关闭","1":"打开"}¦代表状态¦必填 | 交互 | 1 | {"1":"触屏"} | 否 | 审核通过 | 2021-04-14 14:36:14
福特 | U554 | 1006011003 | SET11024 | 驾驶辅助_泊车雷达 | NA | state¦enum¦{"0":"关闭","1":"打开"}¦代表状态¦必填 | 交互 | 1 | {"1":"触屏"} | 否 | 审核通过 | 2021-04-14 14:36:14
福特 | U554 | 1006011003 | SET11023 | 驾驶辅助_安全开门预警(CEA) | NA | state¦enum¦{"0":"关闭","1":"打开"}¦代表状态¦必填 | 交互 | 1 | {"1":"触屏"} | 否 | 审核通过 | 2021-04-14 14:36:14
福特 | U554 | 1006011003 | SET10536 | 系统设置_音效设置_触摸提示音 | NA | touch¦enum¦{"0":"关闭","1":"打开"}¦代表是否打开触摸提示音¦必填 | 交互 | 1 | {"1":"触屏"} | 否 | 审核通过 | 2021-04-14 14:36:14
福特 | U554 | 1006011003 | SET10537 | 系统设置_音效设置_音量设置 | NA | callVol¦int¦["0","30"]¦代表通话音量¦必填 MediaVol¦int¦["0","30"]¦代表媒体音量¦必填 VRVol¦int¦["0","30"]¦代表语音音量¦必填 RemindVol¦int¦["0","30"]¦代表提示音量¦必填 | 交互 | 1 | {"1":"触屏"} | 否 | 审核通过 | 2021-04-14 14:36:14
福特 | U554 | 1006011003 | SET10538 | 系统设置_音效设置_均衡器 | NA | HighVol¦int¦["0","14"]¦代表高音值¦必填 MidVol¦int¦["0","14"]¦代表中音值¦必填 LowVol¦int¦["0","14"]¦代表低音值¦必填 | 交互 | 1 | {"1":"触屏"} | 否 | 审核通过 | 2021-04-14 14:36:14
福特 | U554 | 1006011003 | SET10539 | 系统设置_音效设置_平衡/衰减 | NA | X¦int¦["0","14"]¦代表X坐标¦必填 reset¦enum¦{"0":"未点击","1":"点击"}¦代表重置是否点击¦必填 Y¦int¦["0","14"]¦代表Y坐标¦必填 | 交互 | 1 | {"1":"触屏"} | 否 | 审核通过 | 2021-04-14 14:36:14
福特 | U554 | 1006011003 | SET10540 | 系统设置_音效设置_车速音量调整 | NA | speedVol¦enum¦{"0":"关","1":"低","2":"中","3":"高"}¦代表车速音量¦必填 | 交互 | 1 | {"1":"触屏"} | 否 | 审核通过 | 2021-04-14 14:36:14
福特 | U554 | 1006011003 | SET11022 | 系统设置_音效设置_方位选择 | NA | state¦enum¦{"0":"驾驶侧","1":"全车"}¦代表状态¦必填 | 交互 | 1 | {"1":"触屏"} | 否 | 审核通过 | 2021-04-14 14:36:14
福特 | U554 | 1006011003 | SET10541 | 音效_音效模式 | NA | Soundmode¦enum¦{"0":"立体音","1":"环绕音"}¦代表音效模式¦必填 | 交互 | 1 | {"1":"触屏"} | 否 | 审核通过 | 2021-04-14 14:36:14
福特 | U554 | 1006011003 | SET10542 | 音效_全部重置 | NA |  | 交互 | 1 | {"1":"触屏"} | 否 | 审核通过 | 2021-04-14 14:36:14
福特 | U554 | 1006011003 | SET10543 | 车控or设置_驾驶辅助_巡航控制 | NA | CruiseControl¦enum¦{"0":"定速巡航","1":"自适应巡航","2":"智能巡航"}¦代表巡航控制模式¦必填 | 交互 | 1 | {"1":"触屏"} | 否 | 审核通过 | 2021-04-14 14:36:14
福特 | U554 | 1006011003 | SET11021 | 驾驶辅助_巡航控制_车道居中保持 | NA | state¦enum¦{"0":"关闭","1":"打开"}¦代表状态¦必填 | 交互 | 1 | {"1":"触屏"} | 否 | 审核通过 | 2021-04-14 14:36:14
福特 | U554 | 1006011003 | SET11020 | 驾驶辅助_巡航控制_激活提示 | NA | state¦enum¦{"0":"关闭","1":"打开"}¦代表状态¦必填 | 交互 | 1 | {"1":"触屏"} | 否 | 审核通过 | 2021-04-14 14:36:14
福特 | U554 | 1006011003 | SET11019 | 驾驶辅助_巡航控制_限速标记识别 | NA | state¦enum¦{"0":"关闭","1":"打开"}¦代表状态¦必填 | 交互 | 1 | {"1":"触屏"} | 否 | 审核通过 | 2021-04-14 14:36:14
福特 | U554 | 1006011003 | SET10544 | 驾驶辅助_车速限制 | NA | speedlimit¦enum¦{"0":"手动","1":"智能"}¦代表车速限制¦必填 | 交互 | 1 | {"1":"触屏"} | 否 | 审核通过 | 2021-04-14 14:36:14
福特 | U554 | 1006011003 | SET10545 | 驾驶辅助_车速限制辅助_超速警告 | NA | overspeed¦enum¦{"0":"关","1":"开"}¦代表超速警告¦必填 | 交互 | 1 | {"1":"触屏"} | 否 | 审核通过 | 2021-04-14 14:36:14
福特 | U554 | 1006011003 | SET10546 | 驾驶辅助_车道保持系统_车道保持模式 | NA | Mode¦enum¦{"1":"警告","2":"辅助","3":"警告+辅助"}¦代表车道保持模式¦必填 | 交互 | 1 | {"1":"触屏"} | 否 | 审核通过 | 2021-04-14 14:36:14
福特 | U554 | 1006011003 | SET10547 | 驾驶辅助_车道保持系统_警告强度 | NA | Intensity¦enum¦{"1":"低","2":"中","3":"高"}¦代表警告强度¦必填 | 交互 | 1 | {"1":"触屏"} | 否 | 审核通过 | 2021-04-14 14:36:14
福特 | U554 | 1006011003 | SET10548 | 驾驶辅助_车道保持系统_灵敏度 | NA | Sensitivity¦enum¦{"0":"标准","1":"增强"}¦代表灵敏度¦必填 | 交互 | 1 | {"1":"触屏"} | 否 | 审核通过 | 2021-04-14 14:36:14
福特 | U554 | 1006011003 | SET10549 | 驾驶辅助_碰撞预警_碰撞预警 | NA | CollisionWarning¦enum¦{"0":"关闭","1":"打开"}¦代表是否打开碰撞预警¦必填 | 交互 | 1 | {"1":"触屏"} | 否 | 审核通过 | 2021-04-14 14:36:14
福特 | U554 | 1006011003 | SET10550 | 驾驶辅助_碰撞预警_车距提示 | NA | DistanceIndication¦enum¦{"0":"关闭","1":"打开"}¦代表是否打开车距提醒¦必填 | 交互 | 1 | {"1":"触屏"} | 否 | 审核通过 | 2021-04-14 14:36:14
福特 | U554 | 1006011003 | SET10551 | 驾驶辅助_碰撞预警_自动紧急制动 | NA | AutoBrake¦enum¦{"0":"关闭","1":"打开"}¦代表是否打开紧急制动¦必填 | 交互 | 1 | {"1":"触屏"} | 否 | 审核通过 | 2021-04-14 14:36:14
福特 | U554 | 1006011003 | SET11018 | 驾驶辅助_碰撞预警_转向避险辅助 | NA |  | 交互 | 1 | {"1":"触屏"} | 否 | 审核通过 | 2021-04-14 14:36:14
福特 | U554 | 1006011003 | SET10552 | 驾驶辅助_碰撞预警_碰撞预警灵敏度 | NA | Alert_Sensitivity¦enum¦{"0":"低","1":"中","2":"高"}¦代表灵敏度选择¦必填 | 交互 | 1 | {"1":"触屏"} | 否 | 审核通过 | 2021-04-14 14:36:14
福特 | U554 | 1006011003 | SET10553 | 驾驶辅助_交通标志识别_启用交通标志识别 | NA | TrafficSignRec¦enum¦{"0":"关闭","1":"打开"}¦代表是否打开交通标志识别¦必填 | 交互 | 1 | {"1":"触屏"} | 否 | 审核通过 | 2021-04-14 14:36:14
福特 | U554 | 1006011003 | SET11017 | 驾驶辅助_交通标志识别_超速警告 | NA | state¦enum¦{"0":"关闭","1":"打开"}¦代表状态¦必填 | 交互 | 1 | {"1":"触屏"} | 否 | 审核通过 | 2021-04-14 14:36:14
福特 | U554 | 1006011003 | SET11016 | 驾驶辅助_交通标志识别_超速警告铃声 | NA |  | 交互 | 1 | {"1":"触屏"} | 否 | 审核通过 | 2021-04-14 14:36:14
福特 | U554 | 1006011003 | SET11015 | 驾驶辅助_交通标志识别_警告限速最高(65km/h) | NA |  | 交互 | 1 | {"1":"触屏"} | 否 | 审核通过 | 2021-04-14 14:36:14
福特 | U554 | 1006011003 | SET11014 | 驾驶辅助_交通标志识别_警告限速超过(65km/h) | NA |  | 交互 | 1 | {"1":"触屏"} | 否 | 审核通过 | 2021-04-14 14:36:14
福特 | U554 | 1006011003 | SET11013 | 驾驶辅助_交通标志识别_容限 | NA |  | 交互 | 1 | {"1":"触屏"} | 否 | 审核通过 | 2021-04-14 14:36:14
福特 | U554 | 1006011003 | SET10554 | 驾驶辅助_倒车影像设置 | NA | Camera_Settings¦enum¦{"0":"关闭","1":"打开"}¦代表是否打开倒车影像延迟¦必填 | 交互 | 1 | {"1":"触屏"} | 否 | 审核通过 | 2021-04-14 14:36:14
福特 | U554 | 1006011003 | SET11012 | 驾驶辅助_倒车影像设置_增强型泊车辅助 | NA | state¦enum¦{"0":"关闭","1":"开启"}¦代表状态¦必填 | 交互 | 1 | {"1":"触屏"} | 否 | 审核通过 | 2021-04-14 14:36:14
福特 | U554 | 1006011003 | SET10555 | 驾驶辅助_盲区检测 | NA | BlindSpot¦enum¦{"0":"关闭","1":"打开"}¦代表是否打开盲区监测¦必填 | 交互 | 1 | {"1":"触屏"} | 否 | 审核通过 | 2021-04-14 14:36:14
福特 | U554 | 1006011003 | SET10556 | 驾驶辅助_泊车雷达传感器_后雷达（本次行程） | NA | RadarBackCur¦enum¦{"0":"关闭","1":"打开"}¦代表是否打开泊车雷达传感器_后雷达（本次行程¦必填 | 交互 | 1 | {"1":"触屏"} | 否 | 审核通过 | 2021-04-14 14:36:14
福特 | U554 | 1006011003 | SET10557 | 驾驶辅助_泊车雷达传感器_后雷达（总是） | NA | RadarBackAlways¦enum¦{"0":"关闭","1":"打开"}¦代表是否打开泊车雷达传感器_后雷达（总是）¦必填 | 交互 | 1 | {"1":"触屏"} | 否 | 审核通过 | 2021-04-14 14:36:14
福特 | U554 | 1006011003 | SET10558 | 驾驶辅助_泊车雷达传感器_前雷达（总是） | NA | RadarFront¦enum¦{"0":"关闭","1":"打开"}¦代表是否打开前雷达（总是）¦必填 | 交互 | 1 | {"1":"触屏"} | 否 | 审核通过 | 2021-04-14 14:36:14
福特 | U554 | 1006011003 | SET10559 | 驾驶辅助_倒挡来车预警 | NA | CTAIndication¦enum¦{"0":"关闭","1":"打开"}¦打开倒挡来车预警¦必填 | 交互 | 1 | {"1":"触屏"} | 否 | 审核通过 | 2021-04-14 14:36:14
福特 | U554 | 1006011003 | SET10560 | 驾驶辅助_倒车制动辅助 | NA | RBAIndication¦enum¦{"0":"关闭","1":"打开"}¦代表是否打开倒车制动辅助¦必填 | 交互 | 1 | {"1":"触屏"} | 否 | 审核通过 | 2021-04-14 14:36:14
福特 | U554 | 1006011003 | SET10561 | 驾驶辅助_疲劳驾驶预警 | NA | DriverAlert¦enum¦{"0":"关闭","1":"打开"}¦代表是否打开疲劳驾驶预警¦必填 | 交互 | 1 | {"1":"触屏"} | 否 | 审核通过 | 2021-04-14 14:36:14
福特 | U554 | 1006011003 | SET10563 | 车辆设置_后排乘客提醒 | NA | ROA¦enum¦{"0":"关闭","1":"打开"}¦代表是否打开后排乘客提醒¦必填 | 交互 | 1 | {"1":"触屏"} | 否 | 审核通过 | 2021-04-14 14:36:14
福特 | U554 | 1006011003 | SET10564 | 车辆设置_充电状态指示灯 | NA | CPL¦enum¦{"0":"关闭","1":"打开"}¦代表是否打开充电状态指示灯¦必填 | 交互 | 1 | {"1":"触屏"} | 否 | 审核通过 | 2021-04-14 14:36:14
福特 | U554 | 1006011003 | SET10565 | 车辆设置_节能怠速 | NA | ECOIndication¦enum¦{"0":"关闭","1":"打开"}¦代表是否打开节能怠速¦必填 | 交互 | 1 | {"1":"触屏"} | 否 | 审核通过 | 2021-04-14 14:36:14
福特 | U554 | 1006011003 | SET10566 | 车辆设置_遥控启动设置_激活遥控启动 | NA | RemoteStart¦enum¦{"0":"关闭","1":"打开"}¦代表是否打开激活遥控启动¦必填 | 交互 | 1 | {"1":"触屏"} | 否 | 审核通过 | 2021-04-14 14:36:14
福特 | U554 | 1006011003 | SET10567 | 车辆设置_遥控启动设置_空调控制 | NA | state¦enum¦{"0":"自动","1":"上一次设定"}¦代表状态¦必填 | 交互 | 1 | {"1":"触屏"} | 否 | 审核通过 | 2021-04-14 14:36:14
福特 | U554 | 1006011003 | SET10568 | 车辆设置_遥控启动设置_方向盘加热和座椅空调 | NA | state¦enum¦{"0":"自动","2":"关闭"}¦代表状态¦必填 | 交互 | 1 | {"1":"触屏"} | 否 | 审核通过 | 2021-04-14 14:36:14
福特 | U554 | 1006011003 | SET10569 | 车辆设置_遥控启动设置_周期 | NA | Duration¦enum¦{"1":"5 min","2":"10 min","3":"15 min"}¦代表周期¦必填 | 交互 | 1 | {"1":"触屏"} | 否 | 审核通过 | 2021-04-14 14:36:14
福特 | U554 | 1006011003 | SET10570 | 车辆设置_电动窗设置_遥控开启 | NA | state¦enum¦{"0":"关闭","1":"打开"}¦代表状态¦必填 | 交互 | 1 | {"1":"触屏"} | 否 | 审核通过 | 2021-04-14 14:36:14
福特 | U554 | 1006011003 | SET10571 | 车辆设置_电动窗设置_遥控关闭 | NA | state¦enum¦{"0":"关闭","1":"打开"}¦代表状态¦必填 | 交互 | 1 | {"1":"触屏"} | 否 | 审核通过 | 2021-04-14 14:36:14
福特 | U554 | 1006011003 | SET10572 | 车辆设置_雨刮器_雨量感应式雨刮 | NA | state¦enum¦{"0":"关闭","1":"打开"}¦代表状态¦必填 | 交互 | 1 | {"1":"触屏"} | 否 | 审核通过 | 2021-04-14 14:36:14
福特 | U554 | 1006011003 | SET10573 | 车辆设置_雨刮器_重复雨刮一次 | NA | state¦enum¦{"0":"关闭","1":"打开"}¦代表状态¦必填 | 交互 | 1 | {"1":"触屏"} | 否 | 审核通过 | 2021-04-14 14:36:14
福特 | U554 | 1006011003 | SET10574 | 车辆设置_雨刮器_后雨刮器 | NA | state¦enum¦{"0":"关闭","1":"打开"}¦代表状态¦必填 | 交互 | 1 | {"1":"触屏"} | 否 | 审核通过 | 2021-04-14 14:36:19
福特 | U554 | 1006011003 | SET10575 | 车辆设置_电动后备箱 | NA | mode¦enum¦{"0":"手动","2":"自动"}¦代表状态¦必填 | 交互 | 1 | {"1":"触屏"} | 否 | 审核通过 | 2021-04-14 14:36:19
福特 | U554 | 1006011003 | SET11011 | 车辆设置_电动后备箱_感应开启 | NA |  | 交互 | 1 | {"1":"触屏"} | 否 | 审核通过 | 2021-04-14 14:36:19
福特 | U554 | 1006011003 | SET11010 | 车辆设置_灯光设置_防眩照明 | NA |  | 交互 | 1 | {"1":"触屏"} | 否 | 审核通过 | 2021-04-14 14:36:19
福特 | U554 | 1006011003 | SET11009 | 车辆设置_灯光设置_区域照明 | NA |  | 交互 | 1 | {"1":"触屏"} | 否 | 审核通过 | 2021-04-14 14:36:19
福特 | U554 | 1006011003 | SET10576 | 车辆设置_灯光设置_前照灯延时 | NA | AutolampDelay¦enum¦{"0":"关闭","10":"10s","20":"20s","120":"120s"}¦代表前照灯延时¦必填 | 交互 | 1 | {"1":"触屏"} | 否 | 审核通过 | 2021-04-14 14:36:19
福特 | U554 | 1006011003 | SET11008 | 车辆设置_灯光设置_日间行车灯 | NA | state¦enum¦{"0":"关闭","1":"打开"}¦代表状态¦必填 | 交互 | 1 | {"1":"触屏"} | 否 | 审核通过 | 2021-04-14 14:36:19
福特 | U554 | 1006011003 | SET10577 | 车辆设置_灯光设置_迎宾灯 | NA | state¦enum¦{"0":"关闭","1":"打开"}¦代表状态¦必填 | 交互 | 1 | {"1":"触屏"} | 否 | 审核通过 | 2021-04-14 14:36:19
福特 | U554 | 1006011003 | SET10578 | 车辆设置_灯光设置_自动远光灯 | NA | state¦enum¦{"0":"关闭","1":"打开"}¦代表状态¦必填 | 交互 | 1 | {"1":"触屏"} | 否 | 审核通过 | 2021-04-14 14:36:19
福特 | U554 | 1006011003 | SET11007 | 车辆设置_灯光设置_自适应前照灯 | NA | state¦enum¦{"0":"关闭","1":"打开"}¦代表状态¦必填 | 交互 | 1 | {"1":"触屏"} | 否 | 审核通过 | 2021-04-14 14:36:19
福特 | U554 | 1006011003 | SET11006 | 车辆设置_灯光设置_自适应前照灯设置 | NA | state¦enum¦{"0":"靠左行驶","1":"靠右行驶"}¦代表状态¦必填 | 交互 | 1 | {"1":"触屏"} | 否 | 审核通过 | 2021-04-14 14:36:19
福特 | U554 | 1006011003 | SET11005 | 车辆设置_车锁_行车自动落锁 | NA | state¦enum¦{"0":"关闭","1":"打开"}¦代表状态¦必填 | 交互 | 1 | {"1":"触屏"} | 否 | 审核通过 | 2021-04-14 14:36:19
福特 | U554 | 1006011003 | SET10579 | 车辆设置_车锁_开关禁止状态 | NA | state¦enum¦{"0":"关闭","1":"打开"}¦代表状态¦必填 | 交互 | 1 | {"1":"触屏"} | 否 | 审核通过 | 2021-04-14 14:36:19
福特 | U554 | 1006011003 | SET11004 | 车辆设置_车锁_全部解锁 | NA | state¦enum¦{"0":"关闭","1":"打开"}¦代表状态¦必填 | 交互 | 1 | {"1":"触屏"} | 否 | 审核通过 | 2021-04-14 14:36:19
福特 | U554 | 1006011003 | SET11003 | 车辆设置_车锁_声音反馈 | NA | state¦enum¦{"0":"关闭","1":"打开"}¦代表状态¦必填 | 交互 | 1 | {"1":"触屏"} | 否 | 审核通过 | 2021-04-14 14:36:19
福特 | U554 | 1006011003 | SET10580 | 车辆设置_车锁_外部车灯反馈状态 | NA | state¦enum¦{"0":"关闭","1":"打开"}¦代表状态¦必填 | 交互 | 1 | {"1":"触屏"} | 否 | 审核通过 | 2021-04-14 14:36:19
福特 | U554 | 1006011003 | SET11002 | 车辆设置_车锁_无钥匙进入 | NA | state¦enum¦{"0":"关闭","1":"打开"}¦代表状态¦必填 | 交互 | 1 | {"1":"触屏"} | 否 | 审核通过 | 2021-04-14 14:36:19
福特 | U554 | 1006011003 | SET10581 | 车辆设置_车锁_误锁警告 | NA | state¦enum¦{"0":"关闭","1":"打开"}¦代表状态¦必填 | 交互 | 1 | {"1":"触屏"} | 否 | 审核通过 | 2021-04-14 14:36:19
福特 | U554 | 1006011003 | SET10582 | 车辆设置_车锁_遥控解锁 | NA | mode¦enum¦{"0":"所有车门","1":"仅驾驶员车门"}¦代表车门¦必填 | 交互 | 1 | {"1":"触屏"} | 否 | 审核通过 | 2021-04-14 14:36:19
福特 | U554 | 1006011003 | SET11001 | 车辆设置_车锁_智能进入 | NA | state¦enum¦{"0":"关闭","1":"打开"}¦代表状态¦必填 | 交互 | 1 | {"1":"触屏"} | 否 | 审核通过 | 2021-04-14 14:36:19
福特 | U554 | 1006011003 | SET10583 | 车辆设置_车锁_自动解锁 | NA | state¦enum¦{"0":"关闭","1":"打开"}¦代表状态¦必填 | 交互 | 1 | {"1":"触屏"} | 否 | 审核通过 | 2021-04-14 14:36:19
福特 | U554 | 1006011003 | SET11000 | 车辆设置_车锁_自动重锁 | NA | state¦enum¦{"0":"关闭","1":"打开"}¦代表状态¦必填 | 交互 | 1 | {"1":"触屏"} | 否 | 审核通过 | 2021-04-14 14:36:19
福特 | U554 | 1006011003 | SET10999 | 车辆设置_车锁_重锁提醒 | NA | state¦enum¦{"0":"关闭","1":"打开"}¦代表状态¦必填 | 交互 | 1 | {"1":"触屏"} | 否 | 审核通过 | 2021-04-14 14:36:19
福特 | U554 | 1006011003 | SET10998 | 车辆设置_车锁_离车自动上锁 | NA | state¦enum¦{"0":"关闭","1":"打开"}¦代表状态¦必填 | 交互 | 1 | {"1":"触屏"} | 否 | 审核通过 | 2021-04-14 14:36:19
福特 | U554 | 1006011003 | SET10997 | 车辆设置_电动后视镜设置_后视镜倒车倾斜 | NA | state¦enum¦{"0":"关闭","1":"打开"}¦代表状态¦必填 | 交互 | 1 | {"1":"触屏"} | 否 | 审核通过 | 2021-04-14 14:36:19
福特 | U554 | 1006011003 | SET10584 | 车辆设置_电动后视镜设置_后视镜自动折叠 | NA | state¦enum¦{"0":"关闭","1":"打开"}¦代表状态¦必填 | 交互 | 1 | {"1":"触屏"} | 否 | 审核通过 | 2021-04-14 14:36:19
福特 | U554 | 1006011003 | SET10585 | 车辆设置_轮胎修补工具 | NA | TMK¦enum¦{"1":"1年","2":"2年","3":"3年","4":"4年"}¦代表轮胎修补工具¦必填 | 交互 | 1 | {"1":"触屏"} | 否 | 审核通过 | 2021-04-14 14:36:19
福特 | U554 | 1006011003 | SET10587 | 车辆设置_空挡牵引 | NA |  | 交互 | 1 | {"1":"触屏"} | 否 | 审核通过 | 2021-04-14 14:36:19
福特 | U554 | 1006011003 | SET10589 | 常规设置_温度单位 | NA | units¦enum¦{"0":"摄氏度","1":"华氏度"}¦代表单位¦必填 | 交互 | 1 | {"1":"触屏"} | 否 | 审核通过 | 2021-04-14 14:36:19
福特 | U554 | 1006011003 | SET10591 | 常规设置_度量单位 | NA | Measunits¦enum¦{"3":"km&km/l","2":"km&l/100km","0":"ml&mpg"}¦代表度量单位¦必填 | 交互 | 1 | {"1":"触屏"} | 否 | 审核通过 | 2021-04-14 14:36:19
福特 | U554 | 1006011003 | SET10592 | 常规设置_胎压单位 | NA | TPunits¦enum¦{"1":"kpa","0":"psi","2":"bar"}¦代表胎压单位¦必填 | 交互 | 1 | {"1":"触屏"} | 否 | 审核通过 | 2021-04-14 14:36:19
福特 | U554 | 1006011003 | SET10593 | 常规设置_日期与时间_自动同步时间 | NA | state¦enum¦{"0":"关闭","1":"打开"}¦代表状态¦必填 | 交互 | 1 | {"1":"触屏"} | 否 | 审核通过 | 2021-04-14 14:36:19
福特 | U554 | 1006011003 | SET10594 | 常规设置_日期与时间_24小时制 | NA | state¦enum¦{"0":"关闭","1":"打开"}¦代表状态¦必填 | 交互 | 1 | {"1":"触屏"} | 否 | 审核通过 | 2021-04-14 14:36:19
福特 | U554 | 1006011003 | SET10595 | 系统设置_常规设置_复位_WIFI热点复位 | NA | button¦enum¦{"0":"取消","1":"继续"}¦代表按钮¦必填 | 交互 | 1 | {"1":"触屏"} | 否 | 审核通过 | 2021-04-14 14:36:19
福特 | U554 | 1006011003 | SET10596 | 常规设置_复位_还原智能手机钥匙 | NA | button¦enum¦{"0":"取消","1":"开始还原"}¦代表按钮¦必填 | 交互 | 1 | {"1":"触屏"} | 否 | 审核通过 | 2021-04-14 14:36:19
福特 | U554 | 1006011003 | SET10597 | 常规设置_复位_全部复位 | NA | button¦enum¦{"0":"取消","1":"继续"}¦代表按钮¦必填 | 交互 | 1 | {"1":"触屏"} | 否 | 审核通过 | 2021-04-14 14:36:19
福特 | U554 | 1006011003 | SET10598 | 常规设置_复位_系统复位 | NA | button¦enum¦{"0":"取消","1":"继续"}¦代表按钮¦必填 | 交互 | 1 | {"1":"触屏"} | 否 | 审核通过 | 2021-04-14 14:36:19
福特 | U554 | 1006011003 | SET10599 | 显示设置_屏幕亮度调节 | NA | lightness¦int¦["0","255"]¦代表当前屏幕亮度¦必填 | 交互 | 1 | {"1":"触屏"} | 否 | 审核通过 | 2021-04-14 14:36:19
福特 | U554 | 1006011003 | SET10600 | 显示设置_自动亮度调节 | NA | AutoLight¦enum¦{"0":"关闭","1":"打开"}¦代表自动亮度调节开关状态¦必填 | 交互 | 1 | {"1":"触屏"} | 否 | 审核通过 | 2021-04-14 14:36:19
福特 | U554 | 1006011003 | SET10601 | 显示设置_默认亮度 | NA |  | 交互 | 1 | {"1":"触屏"} | 否 | 审核通过 | 2021-04-14 14:36:19
福特 | U554 | 1006011003 | SET10602 | 显示设置_关闭屏幕 | NA |  | 交互 | 1 | {"1":"触屏"} | 否 | 审核通过 | 2021-04-14 14:36:19
福特 | U554 | 1006011003 | SET10603 | 显示设置_精简屏幕 | NA |  | 交互 | 1 | {"1":"触屏"} | 否 | 审核通过 | 2021-04-14 14:36:19
福特 | U554 | 1006011003 | SET10604 | 连接设置_车辆连接功能 | NA | state¦enum¦{"0":"关闭","1":"打开"}¦代表状态¦必填 | 交互 | 1 | {"1":"触屏"} | 否 | 审核通过 | 2021-04-14 14:36:19
福特 | U554 | 1006011003 | SET10605 | 连接设置_媒体投射 | NA | state¦enum¦{"0":"关闭","1":"打开"}¦代表状态¦必填 | 交互 | 1 | {"1":"触屏"} | 否 | 审核通过 | 2021-04-14 14:36:19
福特 | U554 | 1006011003 | SET10606 | 连接设置_媒体投射功能使用时 | NA |  | 交互 | 1 | {"-1":"缺省"} | 否 | 审核通过 | 2021-04-14 14:36:19
福特 | U554 | 1006011003 | SET10607 | 连接设置_媒体投射功能退出时 | NA |  | 交互 | 1 | {"-1":"缺省"} | 否 | 审核通过 | 2021-04-14 14:36:19
福特 | U554 | 1006011003 | SET10608 | 连接设置_WIFI | NA | state¦enum¦{"0":"关闭","1":"打开"}¦代表状态¦必填 | 交互 | 1 | {"1":"触屏"} | 否 | 审核通过 | 2021-04-14 14:36:19
福特 | U554 | 1006011003 | SET10609 | 连接设置_可用wifi通知 | NA | state¦enum¦{"0":"关闭","1":"打开"}¦代表状态¦必填 | 交互 | 1 | {"1":"触屏"} | 否 | 审核通过 | 2021-04-14 14:36:19
福特 | U554 | 1006011003 | SET10610 | 连接设置_Wifi连接成功 | NA |  | 交互 | 1 | {"1":"触屏"} | 否 | 审核通过 | 2021-04-14 14:36:19
福特 | U554 | 1006011003 | SET10611 | 连接设置_车载热点 | NA | state¦enum¦{"0":"关闭","1":"打开"}¦代表状态¦必填 | 交互 | 1 | {"1":"触屏"} | 否 | 审核通过 | 2021-04-14 14:36:19
福特 | U554 | 1006011003 | SET10613 | 连接设置_车载热点_设备管理 | NA | num¦int¦[0,10]¦统计当前几个设备成功连接车载热点¦必填 | 交互 | 1 | {"1":"触屏"} | 否 | 审核通过 | 2021-04-14 14:36:19
福特 | U554 | 1006011003 | SET10614 | 紧急救援_紧急救援开关 | NA | state¦enum¦{"0":"关闭","1":"打开"}¦代表状态¦必填 | 交互 | 1 | {"1":"触屏"} | 否 | 审核通过 | 2021-04-14 14:36:19
福特 | U554 | 1006011003 | SET10615 | 紧急救援_设置紧急联系人1成功 | NA |  | 交互 | 1 | {"1":"触屏"} | 否 | 审核通过 | 2021-04-14 14:36:19
福特 | U554 | 1006011003 | SET10616 | 紧急救援_设置紧急联系人2成功 | NA |  | 交互 | 1 | {"1":"触屏"} | 否 | 审核通过 | 2021-04-14 14:36:19
福特 | U554 | 1006011003 | SET10617 | 紧急救援_删除紧急联系人1成功 | NA |  | 交互 | 1 | {"1":"触屏"} | 否 | 审核通过 | 2021-04-14 14:36:19
福特 | U554 | 1006011003 | SET10618 | 紧急救援_删除紧急联系人2成功 | NA |  | 交互 | 1 | {"1":"触屏"} | 否 | 审核通过 | 2021-04-14 14:36:19
福特 | U554 | 1006011003 | SET10619 | 氛围灯_开关 | NA | state¦enum¦{"0":"关闭","1":"打开"}¦代表状态¦必填 | 交互 | 1 | {"1":"触屏"} | 否 | 审核通过 | 2021-04-14 14:36:19
福特 | U554 | 1006011003 | SET10620 | 氛围灯_氛围灯颜色 | NA | state¦enum¦{"0":"白色","1":"紫色","2":"红色","3":"绿色","4":"蓝色","5":"青色","6":"黄色"}¦代表状态¦必填 | 交互 | 1 | {"1":"触屏"} | 否 | 审核通过 | 2021-04-14 14:36:19
福特 | U554 | 1006011003 | SET10996 | 氛围灯_氛围灯亮度 | NA | num¦int¦[0,100]¦氛围灯亮度值¦必填 | 交互 | 1 | {"1":"触屏"} | 否 | 审核通过 | 2021-04-14 14:36:19
福特 | U554 | 1006011003 | SET10628 | 解锁充电线 | infobook |  | 交互 | 1 | {"1":"触屏"} | 否 | 审核通过 | 2021-04-14 14:36:19
福特 | U554 | 1006011003 | SET10629 | 车辆设置-充电状态指示灯 | infobook |  | 交互 | 1 | {"1":"触屏"} | 否 | 审核通过 | 2021-04-14 14:36:19
福特 | U554 | 1006011003 | SET10630 | 接收V2I通知 | infobook |  | 交互 | 1 | {"1":"触屏"} | 否 | 审核通过 | 2021-04-14 14:36:19
福特 | U554 | 1006011003 | SET10631 | 红绿灯信号 | infobook |  | 交互 | 1 | {"1":"触屏"} | 否 | 审核通过 | 2021-04-14 14:36:19
福特 | U554 | 1006011003 | SET10632 | 绿波车速 | infobook |  | 交互 | 1 | {"1":"触屏"} | 否 | 审核通过 | 2021-04-14 14:36:19
福特 | U554 | 1006011003 | SET10633 | 绿灯起步提醒 | infobook |  | 交互 | 1 | {"1":"触屏"} | 否 | 审核通过 | 2021-04-14 14:36:19
福特 | U554 | 1006011003 | SET10634 | 闯红灯预警 | infobook |  | 交互 | 1 | {"1":"触屏"} | 否 | 审核通过 | 2021-04-14 14:36:19
福特 | U554 | 1006011003 | SET10635 | 道路信息广播 | infobook |  | 交互 | 1 | {"1":"触屏"} | 否 | 审核通过 | 2021-04-14 14:36:19
福特 | U554 | 1006011003 | SET10636 | 声音设置 | infobook |  | 交互 | 1 | {"1":"触屏"} | 否 | 审核通过 | 2021-04-14 14:36:19
福特 | U554 | 1006011003 | SET10637 | 全局浮窗 | infobook |  | 交互 | 1 | {"1":"触屏"} | 否 | 审核通过 | 2021-04-14 14:36:19
福特 | U554 | 1006011003 | SET10638 | 自动驻车 | infobook |  | 交互 | 1 | {"1":"触屏"} | 否 | 审核通过 | 2021-04-14 14:36:19
福特 | U554 | 1006011003 | SET10639 | 牵引力控制（TCS） | infobook |  | 交互 | 1 | {"1":"触屏"} | 否 | 审核通过 | 2021-04-14 14:36:19
福特 | U554 | 1006011003 | SET10640 | 提示音 | infobook |  | 交互 | 1 | {"1":"触屏"} | 否 | 审核通过 | 2021-04-14 14:36:19
福特 | U554 | 1006011003 | SET10995 | 找到泊车位 | infobook |  | 交互 | 1 | {"1":"触屏"} | 否 | 审核通过 | 2021-04-14 14:36:19
福特 | U554 | 1006011003 | SET10994 | 车辆状态提示音 | infobook |  | 交互 | 1 | {"1":"触屏"} | 否 | 审核通过 | 2021-04-14 14:36:19
福特 | U554 | 1006011003 | SET10641 | 音量设置 | infobook |  | 交互 | 1 | {"1":"触屏"} | 否 | 审核通过 | 2021-04-14 14:36:19
福特 | U554 | 1006011003 | SET10642 | 均衡器 | infobook |  | 交互 | 1 | {"1":"触屏"} | 否 | 审核通过 | 2021-04-14 14:36:19
福特 | U554 | 1006011003 | SET10643 | 平衡/衰减 | infobook |  | 交互 | 1 | {"1":"触屏"} | 否 | 审核通过 | 2021-04-14 14:36:19
福特 | U554 | 1006011003 | SET10644 | 车速音量调整 | infobook |  | 交互 | 1 | {"1":"触屏"} | 否 | 审核通过 | 2021-04-14 14:36:19
福特 | U554 | 1006011003 | SET10645 | 音效模式 | infobook |  | 交互 | 1 | {"1":"触屏"} | 否 | 审核通过 | 2021-04-14 14:36:19
福特 | U554 | 1006011003 | SET10646 | 自动下载联系人 | infobook |  | 交互 | 1 | {"1":"触屏"} | 否 | 审核通过 | 2021-04-14 14:36:19
福特 | U554 | 1006011003 | SET10647 | 更新联系人 | infobook |  | 交互 | 1 | {"1":"触屏"} | 否 | 审核通过 | 2021-04-14 14:36:19
福特 | U554 | 1006011003 | SET10648 | 删除所有联系人 | infobook |  | 交互 | 1 | {"1":"触屏"} | 否 | 审核通过 | 2021-04-14 14:36:19
福特 | U554 | 1006011003 | SET10649 | 来电免打扰 | infobook |  | 交互 | 1 | {"1":"触屏"} | 否 | 审核通过 | 2021-04-14 14:36:19
福特 | U554 | 1006011003 | SET10650 | 静音私密模式 | infobook |  | 交互 | 1 | {"1":"触屏"} | 否 | 审核通过 | 2021-04-14 14:36:19
福特 | U554 | 1006011003 | SET10651 | 低电量通知 | infobook |  | 交互 | 1 | {"1":"触屏"} | 否 | 审核通过 | 2021-04-14 14:36:19
福特 | U554 | 1006011003 | SET10652 | 多设备来电提示音 | infobook |  | 交互 | 1 | {"1":"触屏"} | 否 | 审核通过 | 2021-04-14 14:36:19
福特 | U554 | 1006011003 | SET10657 | 自动启停 | infobook |  | 交互 | 1 | {"1":"触屏"} | 否 | 审核通过 | 2021-04-14 14:36:19
福特 | U554 | 1006011003 | SET10658 | 自动启停阈值 | infobook |  | 交互 | 1 | {"1":"触屏"} | 否 | 审核通过 | 2021-04-14 14:36:19
福特 | U554 | 1006011003 | SET10661 | 巡航控制 | infobook |  | 交互 | 1 | {"1":"触屏"} | 否 | 审核通过 | 2021-04-14 14:36:19
福特 | U554 | 1006011003 | SET10662 | 车速限制 | infobook |  | 交互 | 1 | {"1":"触屏"} | 否 | 审核通过 | 2021-04-14 14:36:19
福特 | U554 | 1006011003 | SET10663 | 车速限制辅助 | infobook |  | 交互 | 1 | {"1":"触屏"} | 否 | 审核通过 | 2021-04-14 14:36:19
福特 | U554 | 1006011003 | SET10993 | 超速警告 | infobook |  | 交互 | 1 | {"1":"触屏"} | 否 | 审核通过 | 2021-04-14 14:36:19
福特 | U554 | 1006011003 | SET10992 | 智能车速限制 | infobook |  | 交互 | 1 | {"1":"触屏"} | 否 | 审核通过 | 2021-04-14 14:36:19
福特 | U554 | 1006011003 | SET10664 | 车道保持系统 | infobook |  | 交互 | 1 | {"1":"触屏"} | 否 | 审核通过 | 2021-04-14 14:36:19
福特 | U554 | 1006011003 | SET10665 | 碰撞预警 | infobook |  | 交互 | 1 | {"1":"触屏"} | 否 | 审核通过 | 2021-04-14 14:36:24
福特 | U554 | 1006011003 | SET10991 | 碰撞预警开关 | infobook |  | 交互 | 1 | {"1":"触屏"} | 否 | 审核通过 | 2021-04-14 14:36:24
福特 | U554 | 1006011003 | SET10990 | 车距提示 | infobook |  | 交互 | 1 | {"1":"触屏"} | 否 | 审核通过 | 2021-04-14 14:36:24
福特 | U554 | 1006011003 | SET10989 | 自动紧急制动 | infobook |  | 交互 | 1 | {"1":"触屏"} | 否 | 审核通过 | 2021-04-14 14:36:24
福特 | U554 | 1006011003 | SET10988 | 碰撞预警灵敏度 | infobook |  | 交互 | 1 | {"1":"触屏"} | 否 | 审核通过 | 2021-04-14 14:36:24
福特 | U554 | 1006011003 | SET10666 | 交通标志识别 | infobook |  | 交互 | 1 | {"1":"触屏"} | 否 | 审核通过 | 2021-04-14 14:36:24
福特 | U554 | 1006011003 | SET10987 | 交通标志识别_超速警告 | infobook |  | 交互 | 1 | {"1":"触屏"} | 否 | 审核通过 | 2021-04-14 14:36:24
福特 | U554 | 1006011003 | SET10667 | 倒车影像设置 | infobook |  | 交互 | 1 | {"1":"触屏"} | 否 | 审核通过 | 2021-04-14 14:36:24
福特 | U554 | 1006011003 | SET10986 | 倒车影像设置_倒车影像延迟 | infobook |  | 交互 | 1 | {"1":"触屏"} | 否 | 审核通过 | 2021-04-14 14:36:24
福特 | U554 | 1006011003 | SET10668 | 盲区监测 | infobook |  | 交互 | 1 | {"1":"触屏"} | 否 | 审核通过 | 2021-04-14 14:36:24
福特 | U554 | 1006011003 | SET10669 | 斜坡辅助 | infobook |  | 交互 | 1 | {"1":"触屏"} | 否 | 审核通过 | 2021-04-14 14:36:24
福特 | U554 | 1006011003 | SET10670 | 陡坡缓降控制 | infobook |  | 交互 | 1 | {"1":"触屏"} | 否 | 审核通过 | 2021-04-14 14:36:24
福特 | U554 | 1006011003 | SET10671 | 逆行提醒 | infobook |  | 交互 | 1 | {"1":"触屏"} | 否 | 审核通过 | 2021-04-14 14:36:24
福特 | U554 | 1006011003 | SET10672 | 泊车雷达 | infobook |  | 交互 | 1 | {"1":"触屏"} | 否 | 审核通过 | 2021-04-14 14:36:24
福特 | U554 | 1006011003 | SET10673 | 泊车辅助传感器 | infobook |  | 交互 | 1 | {"1":"触屏"} | 否 | 审核通过 | 2021-04-14 14:36:24
福特 | U554 | 1006011003 | SET10985 | 前传感器(总是) | infobook |  | 交互 | 1 | {"1":"触屏"} | 否 | 审核通过 | 2021-04-14 14:36:24
福特 | U554 | 1006011003 | SET10984 | 后传感器(本次行程) | infobook |  | 交互 | 1 | {"1":"触屏"} | 否 | 审核通过 | 2021-04-14 14:36:24
福特 | U554 | 1006011003 | SET10983 | 后传感器(总是) | infobook |  | 交互 | 1 | {"1":"触屏"} | 否 | 审核通过 | 2021-04-14 14:36:24
福特 | U554 | 1006011003 | SET10674 | 倒挡来车预警 | infobook |  | 交互 | 1 | {"1":"触屏"} | 否 | 审核通过 | 2021-04-14 14:36:24
福特 | U554 | 1006011003 | SET10675 | 倒车制动辅助 | infobook |  | 交互 | 1 | {"1":"触屏"} | 否 | 审核通过 | 2021-04-14 14:36:24
福特 | U554 | 1006011003 | SET10676 | 疲劳驾驶预警 | infobook |  | 交互 | 1 | {"1":"触屏"} | 否 | 审核通过 | 2021-04-14 14:36:24
福特 | U554 | 1006011003 | SET10677 | 坡道起步辅助 | infobook |  | 交互 | 1 | {"1":"触屏"} | 否 | 审核通过 | 2021-04-14 14:36:24
福特 | U554 | 1006011003 | SET10678 | 空气悬架维修模式 | infobook |  | 交互 | 1 | {"1":"触屏"} | 否 | 审核通过 | 2021-04-14 14:36:24
福特 | U554 | 1006011003 | SET10679 | 电动后备箱 | infobook |  | 交互 | 1 | {"1":"触屏"} | 否 | 审核通过 | 2021-04-14 14:36:24
福特 | U554 | 1006011003 | SET10681 | 后座乘客提醒 | infobook |  | 交互 | 1 | {"1":"触屏"} | 否 | 审核通过 | 2021-04-14 14:36:24
福特 | U554 | 1006011003 | SET10682 | 充电状态指示灯 | infobook |  | 交互 | 1 | {"1":"触屏"} | 否 | 审核通过 | 2021-04-14 14:36:24
福特 | U554 | 1006011003 | SET10683 | 舒适进出 | infobook |  | 交互 | 1 | {"1":"触屏"} | 否 | 审核通过 | 2021-04-14 14:36:24
福特 | U554 | 1006011003 | SET10982 | 座椅调整 | infobook |  | 交互 | 1 | {"1":"触屏"} | 否 | 审核通过 | 2021-04-14 14:36:24
福特 | U554 | 1006011003 | SET10981 | 货物装载 | infobook |  | 交互 | 1 | {"1":"触屏"} | 否 | 审核通过 | 2021-04-14 14:36:24
福特 | U554 | 1006011003 | SET10980 | 舒适上下车高度 | infobook |  | 交互 | 1 | {"1":"触屏"} | 否 | 审核通过 | 2021-04-14 14:36:24
福特 | U554 | 1006011003 | SET10979 | 电动踏板 | infobook |  | 交互 | 1 | {"1":"触屏"} | 否 | 审核通过 | 2021-04-14 14:36:24
福特 | U554 | 1006011003 | SET10978 | 电动踏板模式 | infobook |  | 交互 | 1 | {"1":"触屏"} | 否 | 审核通过 | 2021-04-14 14:36:24
福特 | U554 | 1006011003 | SET10977 | 始终回收 | infobook |  | 交互 | 1 | {"1":"触屏"} | 否 | 审核通过 | 2021-04-14 14:36:24
福特 | U554 | 1006011003 | SET10976 | 始终展开 | infobook |  | 交互 | 1 | {"1":"触屏"} | 否 | 审核通过 | 2021-04-14 14:36:24
福特 | U554 | 1006011003 | SET10975 | 自动 | infobook |  | 交互 | 1 | {"1":"触屏"} | 否 | 审核通过 | 2021-04-14 14:36:24
福特 | U554 | 1006011003 | SET10974 | 踏板开关 | infobook |  | 交互 | 1 | {"1":"触屏"} | 否 | 审核通过 | 2021-04-14 14:36:24
福特 | U554 | 1006011003 | SET10973 | 始终激活 | infobook |  | 交互 | 1 | {"1":"触屏"} | 否 | 审核通过 | 2021-04-14 14:36:24
福特 | U554 | 1006011003 | SET10972 | 仅在解锁时 | infobook |  | 交互 | 1 | {"1":"触屏"} | 否 | 审核通过 | 2021-04-14 14:36:24
福特 | U554 | 1006011003 | SET10971 | 接近检测 | infobook |  | 交互 | 1 | {"1":"触屏"} | 否 | 审核通过 | 2021-04-14 14:36:24
福特 | U554 | 1006011003 | SET10684 | 节能怠速 | infobook |  | 交互 | 1 | {"1":"触屏"} | 否 | 审核通过 | 2021-04-14 14:36:24
福特 | U554 | 1006011003 | SET10685 | 防盗系统 | infobook |  | 交互 | 1 | {"1":"触屏"} | 否 | 审核通过 | 2021-04-14 14:36:24
福特 | U554 | 1006011003 | SET10686 | 遥控启动设置 | infobook |  | 交互 | 1 | {"1":"触屏"} | 否 | 审核通过 | 2021-04-14 14:36:24
福特 | U554 | 1006011003 | SET10970 | 激活遥控启动 | infobook |  | 交互 | 1 | {"1":"触屏"} | 否 | 审核通过 | 2021-04-14 14:36:24
福特 | U554 | 1006011003 | SET10969 | 空调控制 | infobook |  | 交互 | 1 | {"1":"触屏"} | 否 | 审核通过 | 2021-04-14 14:36:24
福特 | U554 | 1006011003 | SET10968 | 方向盘加热和座椅空调 | infobook |  | 交互 | 1 | {"1":"触屏"} | 否 | 审核通过 | 2021-04-14 14:36:24
福特 | U554 | 1006011003 | SET10967 | 周期 | infobook |  | 交互 | 1 | {"1":"触屏"} | 否 | 审核通过 | 2021-04-14 14:36:24
福特 | U554 | 1006011003 | SET10687 | 辅助加热 | infobook |  | 交互 | 1 | {"1":"触屏"} | 否 | 审核通过 | 2021-04-14 14:36:24
福特 | U554 | 1006011003 | SET10688 | 停车加热器 | infobook |  | 交互 | 1 | {"1":"触屏"} | 否 | 审核通过 | 2021-04-14 14:36:24
福特 | U554 | 1006011003 | SET10966 | 继续加热 | infobook |  | 交互 | 1 | {"1":"触屏"} | 否 | 审核通过 | 2021-04-14 14:36:24
福特 | U554 | 1006011003 | SET10965 | 加热器设置 | infobook |  | 交互 | 1 | {"1":"触屏"} | 否 | 审核通过 | 2021-04-14 14:36:24
福特 | U554 | 1006011003 | SET10689 | 电动窗设置 | infobook |  | 交互 | 1 | {"1":"触屏"} | 否 | 审核通过 | 2021-04-14 14:36:24
福特 | U554 | 1006011003 | SET10690 | 雨刮器 | infobook |  | 交互 | 1 | {"1":"触屏"} | 否 | 审核通过 | 2021-04-14 14:36:24
福特 | U554 | 1006011003 | SET10691 | 灯光设置 | infobook |  | 交互 | 1 | {"1":"触屏"} | 否 | 审核通过 | 2021-04-14 14:36:24
福特 | U554 | 1006011003 | SET10692 | 车锁 | infobook |  | 交互 | 1 | {"1":"触屏"} | 否 | 审核通过 | 2021-04-14 14:36:24
福特 | U554 | 1006011003 | SET10693 | 电动后视镜设置 | infobook |  | 交互 | 1 | {"1":"触屏"} | 否 | 审核通过 | 2021-04-14 14:36:24
福特 | U554 | 1006011003 | SET10694 | 轮胎修补工具 | infobook |  | 交互 | 1 | {"1":"触屏"} | 否 | 审核通过 | 2021-04-14 14:36:24
福特 | U554 | 1006011003 | SET10695 | 节能指导 | infobook |  | 交互 | 1 | {"1":"触屏"} | 否 | 审核通过 | 2021-04-14 14:36:24
福特 | U554 | 1006011003 | SET10964 | 在Go模式下显示节能信息 | infobook |  | 交互 | 1 | {"1":"触屏"} | 否 | 审核通过 | 2021-04-14 14:36:24
福特 | U554 | 1006011003 | SET10963 | 节能建议 | infobook |  | 交互 | 1 | {"1":"触屏"} | 否 | 审核通过 | 2021-04-14 14:36:24
福特 | U554 | 1006011003 | SET10700 | 车辆互联设置 | infobook |  | 交互 | 1 | {"1":"触屏"} | 否 | 审核通过 | 2021-04-14 14:36:24
福特 | U554 | 1006011003 | SET10702 | 媒体投射 | infobook |  | 交互 | 1 | {"1":"触屏"} | 否 | 审核通过 | 2021-04-14 14:36:24
福特 | U554 | 1006011003 | SET10703 | Wi-Fi设置 | infobook |  | 交互 | 1 | {"1":"触屏"} | 否 | 审核通过 | 2021-04-14 14:36:24
福特 | U554 | 1006011003 | SET10704 | 车载热点 | infobook |  | 交互 | 1 | {"1":"触屏"} | 否 | 审核通过 | 2021-04-14 14:36:24
福特 | U554 | 1006011003 | SET10705 | 热点设置 | infobook |  | 交互 | 1 | {"1":"触屏"} | 否 | 审核通过 | 2021-04-14 14:36:24
福特 | U554 | 1006011003 | SET10706 | 设备管理 | infobook |  | 交互 | 1 | {"1":"触屏"} | 否 | 审核通过 | 2021-04-14 14:36:24
福特 | U554 | 1006011003 | SET10707 | 帮助入门 | infobook |  | 交互 | 1 | {"1":"触屏"} | 否 | 审核通过 | 2021-04-14 14:36:24
福特 | U554 | 1006011003 | SET10708 | 紧急救援 | infobook |  | 交互 | 1 | {"1":"触屏"} | 否 | 审核通过 | 2021-04-14 14:36:24
福特 | U554 | 1006011003 | SET10709 | 设置紧急联系人 | infobook |  | 交互 | 1 | {"1":"触屏"} | 否 | 审核通过 | 2021-04-14 14:36:24
福特 | U554 | 1006011003 | SET10710 | 氛围灯 | infobook |  | 交互 | 1 | {"1":"触屏"} | 否 | 审核通过 | 2021-04-14 14:36:24
福特 | U554 | 1006011003 | SET10001 | 车辆设置_电动后视镜设置_倒车倾斜 | NA | state¦enum¦{"0":"关闭","1":"打开"}¦代表状态¦必填 | 交互 | 1 | {"1":"触屏"} | 否 | 审核通过 | 2021-04-14 14:36:24
福特 | U554 | 1006011003 | SET10002 | 后视镜自动折叠 | infobook |  | 交互 | 1 | {"1":"触屏"} | 否 | 审核通过 | 2021-04-14 14:36:24
福特 | U554 | 1006011003 | SET10003 | 后视镜倒车倾斜 | infobook |  | 交互 | 1 | {"1":"触屏"} | 否 | 审核通过 | 2021-04-14 14:36:24
福特 | U554 | 1006011003 | SET10004 | 车控_驾驶辅助_巡航控制 | infobook |  | 交互 | 1 | {"1":"触屏"} | 否 | 审核通过 | 2021-04-14 14:36:24
福特 | U554 | 1006011003 | SET10005 | 车控or设置_驾驶辅助_自动驻车 | NA | AutoStartstop¦enum¦{"0":"关闭","1":"打开"}¦代表是否打开自动驻车¦必填 | 交互 | 1 | {"1":"触屏"} | 否 | 审核通过 | 2021-04-14 14:36:24
福特 | U554 | 1006011003 | SET10006 | 车控or设置_驾驶辅助_牵引力控制 | NA | TracConrol¦enum¦{"0":"关闭","1":"打开"}¦代表是否打开牵引力控制¦必填 | 交互 | 1 | {"1":"触屏"} | 否 | 审核通过 | 2021-04-14 14:36:24

## 电源管理
车企 | 车系 | 渠道号 | 事件ID | 事件描述 | 埋点项说明 | attach信息 | 事件类型 | 适用app版本 | type类型 | 是否核心事件 | 状态 | 生效时时间 | 操作
福特 | U554 | 1006011003 | PWM10010 | 系统开机 | NA |  | 系统 | 1 | {"-1":"缺省"} | 否 | 审核通过 | 2021-04-14 14:36:09
福特 | U554 | 1006011003 | PWM10011 | 系统关机 | 字符串格式: 2021-04-26 18:05:33，下次开机时上传 | turnofftime¦string¦turnofftime¦必填 | 系统 | 1 | {"-1":"缺省"} | 否 | 审核通过 | 2021-04-14 14:36:09
福特 | U554 | 1006011003 | PWM10012 | 本次系统开关机时长 | SYNC+端记录每次开-关机对应关系,并在本地完成开机时长计算,将结果展示在attach中，下次开机时上传 | duration¦string¦duration¦必填 | 系统 | 1 | {"-1":"缺省"} | 否 | 审核通过 | 2021-04-14 14:36:09
福特 | U554 | 1006011003 | PWM10013 | 剩余可用存储空间 | 每次系统开机时,上传剩余可用存储空间量 | storage¦float¦[0,10236]¦存储空间剩余多少GB¦必填 | 系统 | 1 | {"-1":"缺省"} | 否 | 审核通过 | 2021-04-14 14:36:09

## 车况
车企 | 车系 | 渠道号 | 事件ID | 事件描述 | 埋点项说明 | attach信息 | 事件类型 | 适用app版本 | type类型 | 是否核心事件 | 状态 | 生效时时间 | 操作
福特 | U554 | 1006011003 | CSS10018 | 进入胎压监测页面 | NA | Warning¦string¦Warning¦必填 | 交互 | 1 | {"1":"触屏"} | 否 | 审核通过 | 2021-04-14 14:36:09
福特 | U554 | 1006011003 | CSS10017 | 进入车辆养护页面 | NA | Warning¦string¦Warning¦必填 | 交互 | 1 | {"1":"触屏"} | 否 | 审核通过 | 2021-04-14 14:36:09
福特 | U554 | 1006011003 | CSS10016 | 进入车辆健康页面 | NA | Warning¦string¦Warning¦必填 | 交互 | 1 | {"1":"触屏"} | 否 | 审核通过 | 2021-04-14 14:36:09

## 硬按键
车企 | 车系 | 渠道号 | 事件ID | 事件描述 | 埋点项说明 | attach信息 | 事件类型 | 适用app版本 | type类型 | 是否核心事件 | 状态 | 生效时时间 | 操作
福特 | U554 | 1006011003 | HBN10004 | 硬按键 | 记录当前硬按键行为 | ButtonModule¦string¦ButtonModule¦必填 ButtonID¦int¦[0,254]¦按键ID¦必填 source¦string¦source¦必填 Volume¦int¦[-1,30]¦按下时的音量¦必填 | 交互 | 1 | {"3":"按键"} | 否 | 审核通过 | 2021-04-14 14:36:09

## 道路救援
车企 | 车系 | 渠道号 | 事件ID | 事件描述 | 埋点项说明 | attach信息 | 事件类型 | 适用app版本 | type类型 | 是否核心事件 | 状态 | 生效时时间 | 操作
福特 | U554 | 1006011003 | RHP10013 | 进入道路救援 | 不管是哪种方式进入都要记录,包括语音,launcher 全部应用,车辆控制 |  | 交互 | 1 | {"0":"语音","1":"触屏"} | 否 | 审核通过 | 2021-04-14 14:36:09
福特 | U554 | 1006011003 | RHP10014 | 在道路救援应用主页点击查看应用说明 | NA |  | 交互 | 1 | {"1":"触屏"} | 否 | 审核通过 | 2021-04-14 14:36:09
福特 | U554 | 1006011003 | RHP10015 | 在道路救援应用主页点击拨打救援电话 | NA |  | 交互 | 1 | {"0":"语音","1":"触屏"} | 否 | 审核通过 | 2021-04-14 14:36:09
福特 | U554 | 1006011003 | RHP10016 | 道路救援页面停留时长 | NA |  | 时长 | 1 | {"-1":"缺省"} | 否 | 审核通过 | 2021-04-14 14:36:09