## change_log
日期 | 修改记录 | 遗留问题
20200510 | 参考文档： P31a_15P_SYNC4_Settings_R_v7_00_MY21.vsdx H36a SHMI Driver Assist RVC FlankGuard RELEASED v3_1 Released.vsd H31k_SYNC4_Settings_R_v0_36_MY21.vsd H31m_SYNC4_Backup Ignition_R_v1.3_MY21.vsd H31L_SYNC4_Reset_RELEASED_V4_02_MY21.vsdx H31i_SYNC4_Vehicle_Hotspot_Settings_RELEASED_v1_02.vsdx H31j_SYNC4_Connectivity_Settings_R_v0_08_MY21_RELEASED.vsd H31a_SYNC4_Settings_R_v0_40_MY21.vsd H33_SYNC4_SHMI_General_Info_and_App_Install_RELEASED_v1_11_8_MY21.vsdx P31c_15P_SYNC4_InfoBook_PictureBook_Supplement_R_v3_00_MY21.xlsx H31c_SYNC4_InfoBook_Supplement_RELEASED_v1_17_MY21.xlsx P31b_15P_SYNC4_Controls_R_v4_00_MY21.vsdx
20200629 | 驾驶模式--低底盘模式 | 蓝色底纹follow phase2，目前没有资料参考，需要到车机上看
20201030 | 《横屏（以U554整理）蓝色参考phase2》：与lisa和amy核对蓝牙设置和电话设置 | 蓝牙LDAC是否可实现
20201113 | 《横屏（以U554整理）蓝色参考phase2》：与lisa和rony核对驾驶辅助 | “激活提示”的infobook待确认
20201120 | 《横屏（以U554整理）蓝色参考phase3》：与lisa核对CCS、车载热点、均衡器、平衡/衰减
20201123 | 《横屏（以U554整理）蓝色参考phase3》：更新infobook：激活提示、车道居中保持、主动驾驶辅助，其中Lane centering with hands-free的中文翻译改成“主动驾驶辅助”
20201125 | 《横屏（以U554整理）蓝色参考phase3》：更新infobook：“Lane centering with hands-free” 的中文info显示内容如下： 这个功能的英文翻译： 仅在自适应巡航功能开启时可用。通过提供转向控制来保持车辆在车道居中行驶。在高速公路和城市快速等一些路段上，需要驾驶员目视前方道路，此功能才可以一直提供转向控制。
20201130 | 横屏（以U554整理）蓝色参考phase2：在phase2实车核对了车辆设置和系统设置部分内容

## 横屏（以U554整理）蓝色参考phase2
|  | 一级菜单 | tag | Infobook | infobook翻译 | phase1/2参考 | 二级菜单 | tag | Infobook | infobook翻译 | phase1/2参考 | 三级菜单 | tag | Infobook | infobook翻译 | phase1/2参考 | 四级菜单 | tag | Infobook | infobook翻译 | phase1/2参考 | 五级菜单 | tag | Infobook | infobook翻译 | phase1/2参考
|  | 拖拽模式 |  | Improves driving experience when towing or carrying a heavy load. | 该模式用于改善拖车或重载时的驾驶体验。
|  | 攀岩模式 |  |  | XX
|  | BAJA |  |  | XX
|  | 复杂路况 |  |  | 适合于雪地、泥地或沙地驾驶
|  | 标准模式（入胜） |  |  | 实现轻松以及平稳驾驶
|  | 赛道模式（电掣） |  |  | XX（不可用于开放道路）
|  | 节能舒适（细语） |  |  | 高效驾驶、节能环保; 提高驾驶舒适感
车辆控制 | 驾驶模式（542和727） Drive Modes | 运动模式（不羁） |  | Sporty driving with improved performance and steering | 反应敏捷并且动力充足
|  | 节能模式 |  | maximize fuel economy | 高效驾驶、节能环保
|  | 湿滑模式 |  | Enables confident driving on slippery surfaces, making vehicle easier to control | 适合于湿滑、结冰或松软路面驾驶
|  | 泥泞模式 |  | Used for crossing muddy terrain that has deformable rutted surfaces | 适合于雪地、泥地或沙地驾驶
|  | 沙地模式 |  | Used for crossing terrain that has deformable deep snow or sand | 适合于深雪、深沙，雪地或沙地驾驶
|  | 标准2H模式 |  | Normal high speed 2 wheel drive | 标准高速两轮驱动
|  | 标准4A模式 |  | Normal automatic all-wheel drive | 标准全自动四轮驱动
|  | 标准4L模式 |  | Normal low speed 4 wheel drive | 标准低速四轮驱动（不可用于高速驾驶）
| 驾驶辅助 | 安全开门预警（CEA) Clear Exit Assist
|  | 泊车辅助 Park Aid System | P31a_IG105O | Allows the user to disable the Park Aid (Front and/or Rear) feature across key-cycles in case there is a snow plow, bike rack or another accessory attached, which may block the Park Aid sensors. | 用户可通过此开关对泊车辅助相关功能进行设置 | Alerts of objects in path. 路面障碍警告。
|  | 泊车辅助传感器 Park Aid Sensors {Selected_State} | P31a_IB105P | If you have an accessory attached to your vehicle that is blocking the park aid sensors, such as a snow plow or bike rack, this feature allows you to turn the sensors off. | 用户可通过此开关禁用泊车雷达功能。 |  | 后传感器(本次行程) Disable Rear (This Trip) | P31a_IB131A | Turns rear park aid sensors on or off. The next time you start your vehicle, the sensors turn back on. | 打开或关闭后泊车雷达。若关闭，该雷达将在你下次重新启动车辆时被自动打开。
[7 empty] | 后传感器(总是) Disable Rear (Always) | P31a_IB131B | Turns rear park aid sensors on or off. Sensors stay off until you turn them back on. | 打开或关闭后泊车雷达。若关闭，该雷达将始终保持关闭状态，直到你重新打开它们。
[7 empty] | 前传感器(总是) Disable Front (Always) | P31a_IB588A | Turns front park aid sensors on or off. Sensors stay off until you turn them back on. | 打开或关闭前泊车雷达。若关闭，该雷达将始终保持关闭状态，直到你重新打开它们。
|  | 车道保持系统 Lane-Keeping System {Selected_State} | P31a_IG105E | Helps prevent unintentional drifting out of your lane by vibrating the steering wheel or by gently guiding your vehicle back into the lane. You can configure alerts and settings to your preferences. See owner's manual to learn how to turn the feature On or Off. | 当系统监测到你出现无意识偏离车道的情况时，将通过方向盘震动发出提醒，或引导你的车辆返回车道。 你可以根据需要对你希望的设置进行选择。请参阅车主手册了解如何使用该功能。 | Configure Lane Keeping alerts and settings to your preferences. See Owner's Manual to turn on or off. 配置“车道保持”提醒及设置。请参阅车主手册以了解如何使用该功能。 | 车道保持模式 Lane-Keeping Mode |  | 不需要 |  |  | 警告 Alert Only | P31a_PB115A | 仅mov
辅助 Aid Only
警告+辅助 Aid & Alert
[7 empty] | 警告强度 Lane-Keeping Intensity |  | 不需要 |  |  | 高 High | P31a_PB114A | 仅mov
标准 Normal
低 Low
[7 empty] | 灵敏度 Lane-Keeping Sensitivity |  | 不需要 |  |  | 标准 Normal | P31a_PB113A | 仅png
增强 Increased
|  | 车联网设置（V2I) |  |  | 允许你对车辆网功能进行相关设置 |  | 接收V2I通知 |  |  | 开启后，将按照设定，显示V2I各类信息的提示和告警，如：红绿灯信号、绿波车速、绿灯起步…等提醒。
[7 empty] | 红绿灯信号 |  |  | 根据设置的灵敏度，显示前方路口的红绿灯信号。
[7 empty] | 绿波车速 |  |  | 开启后，若以当前车速行进，将在到达前方路口时，能在绿灯状态下通过路口，该功能将以图示中的符号给出提示。
[7 empty] | 绿灯起步提醒 |  |  | 开启后，在停车等待红灯的状态下，根据设置的灵敏度，在红灯即将变绿灯时，将呈现图像和声音的提醒。
[7 empty] | 闯红灯预警 |  |  | 根据设置的灵敏度，当存在有闯红灯风险时，给出图像和声音的提醒。
[7 empty] | 最优自动起停 |  |  | 开启后，在需停车且等待红灯的时间不长的情况下，将会显示建议关闭自动启停功能的提醒。
[7 empty] | 道路信息广播 |  |  | 开启后，将接收到的前方实时道路状况，显示在V2I信息条中。
[7 empty] | 声音设置 |  |  | 根据设定的模式，关闭或开启部分声音的提示。
[7 empty] | 全局浮窗 |  |  | 开启后，将在非地图应用的画面，显示V2I相关信息，且可左右拖拽或收起、展开。
|  | 车速限制 Speed Limiter {Selected_State} | P31a_IB105C | Sets a maximum vehicle speed. You can select Manual or Intelligent. Intelligent adds recognition of posted speed limit and allows you to set a tolerance to it. | 你可通过手动或智能模式设置车辆的最高限速。 智能模式将允许系统根据识别到的交通限速标识，来调整车辆限速。你可对限速范围设置一定的容限。 | 你可设置车辆的最大车速。 | 手动 Manual | P31a_PB110A | 仅png |  | 启用后，你可通过方向盘按键在仪表盘/HUD（如适用）设置速度的限值。
[7 empty] | 智能 Intelligent | P31a_PB110B | 仅png |  | 启用后，系统将根据识别到的交通限速标识，来调整车辆限速。 你可对限速范围设置一定的容限。
[7 empty] | 容限 Tolerance |  | 不需要 |  |  | 图见UE
|  | 车速限制辅助 Speed Limit Assist {Selected_State} | P31a_IB105C | Sets a maximum vehicle speed. You can select Manual or Intelligent. Intelligent adds recognition of posted speed limit and allows you to set a tolerance to it. | 你可通过手动或智能模式设置车辆的最高限速。 智能模式将允许系统根据识别到的交通限速标识，来调整车辆限速。你可对限速范围设置一定的容限。 |  | 超速警告 Speed Warning | P31a_IG592A | Alerts you when the vehicle exceeds the posted speed limit and selected tolerance. | 当车速超过设定的最高限速时，系统会向你发出警报。
[7 empty] | 智能车速限制 Intelligent Speed Limiter | P31a_IG592B | Automatically updates maximum speed based on posted speed limit and selected tolerance. See owner's manual to learn how to turn the feature ON or OFF. | 系统将根据交通限速标识的变化自动调整车辆最高限速。请参阅车主手册以了解如何使用该功能。
[7 empty] | 容限 Tolerance | P31a_IB592C | Allows you to set a maximum speed up to 5 mph (10kph) over the posted speed limit. | 允许你在0km/h~10km/h的范围内对系统设定的最高限速进行调整。 |  | 图见UE
|  | 当地危险信息 Local Hazard Information | P31a_IB105H | Recognizes traffic signs and displays them in the instrument cluster. | 识别交通标志并将其显示在组合仪表中
|  | 倒车影像设置 Camera Settings |  |  | 允许你对倒车影像进行相关设置 |  | 倒车影像延迟 Rear Camera Delay | P31a_IB321B | Keeps the rear camera view on the screen after you shift out of Reverse (R). The rear camera view stays on the screen until your vehicle speed increases, you shift to Park (P) (automatic transmission), or you apply the electric parking brake (manual transmission). | 启用/禁用车辆的倒车影像延迟功能。启用后，车辆档位由倒档切换至其他档位时，倒车影像将停留在屏幕一段时间。 | 启用/禁用车辆的倒车影像延迟功能。启用后，车辆档位由倒档切换至其他档位时，倒车影像将停留在屏幕一段时间。
[7 empty] | 增强型泊车辅助 Enhanced Park Aids | P31a_IB321A | Displays sensor zones around an image of your vehicle or on your vehicle's projected path. If the system senses an object in one of these zones, the zone is highlighted. | 显示车辆图像周围或车辆投影路径上的传感器区域。如果系统感测到其中一个区域中的对象，则该区域将亮显。 |  | 开启 |  | 不需要
[12 empty] | 关闭 |  | 不需要
|  | 倒车制动辅助 Reverse Brake Assist | P31a_IB105R | When in reverse, this feature mitigates collisions by braking automatically. | 挂倒车挡（R）时，当车辆识别到有后方碰撞风险时，将会主动施加制动以减轻碰撞。 | When in reverse, this feature mitigates collisions by braking automatically. 启用后，挂到倒车挡（R）时，有碰撞风险时车辆将自动刹车。
|  | 倒挡来车预警 Cross Traffic Alert | P31a_IG105Q | When in reverse, alerts you of vehicles approaching from the side. | 挂倒车挡（R）时，倒挡来车预警系统会提示后方两侧来车的情况。 配图：04-11_倒档来车预警BlindSpotWarning_CrossTraffic.png | 挂到倒车挡（R）时，侧方来车预警系统会提示两侧来车的情况。
|  | 陡坡缓降控制 Hill Descent Control | P31a_IG105M | Allows you to set and maintain lower speeds when descending steep hills with varying surface conditions. | 在下陡坡时保持设定的速度。 | Holds set speed when descending steep hills. 在下陡坡时保持设定的速度。
|  | 交通标志识别 Traffic Sign Recognition | P31a_IG105G | Recognizes traffic signs and displays them in the instrument cluster. | 系统可识别道路上的交通标志，并将对应信息展示在仪表盘上/HUD(如适用)。请参阅车主手册以了解如何使用该功能。 | Recognizes traffic signs and displays them in the instrument cluster. 系统可识别道路上的交通标志，并将对应信息展示在仪表盘上/HUD(如适用)。请参阅车主手册以了解如何使用该功能。 | 启用交通标志识别 Traffic Sign Recognition | P31a_IG118A / P31a_IG118B | Turns the identification and display of traffic signs On or Off. | 打开或关闭交通标志识别功能。 | 系统可识别道路上的交通标志，并将对应信息展示在仪表盘/HUD(如适用)上。
[7 empty] | 超速警告 Speed Warning | P31a_IG118C / P31a_IG118D | Visually alerts you when the vehicle exceeds the speed limit. | 当行驶速度超过了交通标志的最高限速时，车辆仪表盘/HUD(如适用)上将显示警告信息。 | Visually alerts you when the vehicle exceeds the speed limit. 当行驶速度超过了交通标志的最高限速时，车辆仪表盘/HUD(如适用)上将显示警告信息。（UE：仪表屏发提醒）
[7 empty] | 超速警告铃声 Over Speed Chime | P31a_IG118E | Plays an audible alert when the vehicle exceeds the speed limit. | 当行驶速度超过了交通标志的最高限速时，车辆将发出声音警报。 | 当行驶速度超过了交通标志的最高限速时，车辆将发出声音警报。（UE：仪表屏发警报）
[7 empty] | 警告限速最高(65km/h) Warning Limits up to {35 mph} |  | HMI没找到 | 你可对超速警告和铃声的限速设置一定的容限。 |  | 见UE
[7 empty] | 警告限速超过(65km/h) Warning Limits above {35 mph} |  | HMI没找到 | 你可对超速警告和铃声的限速设置一定的容限。 |  | 见UE
[7 empty] | 容限 Tolerance |  |  | 你可对超速警告和铃声的限速设置一定的容限。 | 你可对超速警告和铃声的限速设置一定的容限。（UE关注：选择范围0km/h～40km/h，或0mph～25mph。） | 见UE
|  | 盲区监测 Blind Spot Information System | P31a_IG105K | Alerts you of vehicles entering rear blind spot zones. | 提醒你有车辆正处于你的后视野盲区 配图：BlindSpotWarning_Normal盲区监测.png | Detects vehicles entering rear blind spot zones. 监测进入后视野盲区的车辆。
|  | 逆行提醒 Wrong Way Alert | P31a_IG105N | Alerts you when entering controlled-access highway against Do Not Enter signs. | 识别禁止驶入标识以及单行道，当车辆逆行时就会给驾驶员发出警告。 | Alerts you when entering controlled-access highway against Do Not Enter signs. 识别禁止驶入标识以及单行道，当车辆逆行时就会给驾驶员发出警告。
|  | 碰撞后刹车 Post Impact Braking open phase4上是否有（phase2的功能） @Chen, Emma (J.) |  | HMI里面已经删掉这个设置项了 * Deleted unassigned tag for Post Impact Braking because it is always active and no longer an adjustable setting on the Driver Assistance main menu in P31a. |  | 在严重碰撞后启动自动制动，以降低车速，减少二次碰撞的潜在风险。
|  | 碰撞预警 Pre-Collision Assist {Selected_State} | P31a_IB105F | Provides a forward collision warning. If you do not respond in time, system can automatically apply the brakes. | 提供前向碰撞警告。如果你没有及时响应前向碰撞风险，系统将会进行主动制动。 | Configure Pre-Collision Assist settings to mitigate a forward collision. 配置“碰撞预警”设置，以减轻前向碰撞。 | 碰撞预警 Pre-Collision Assist | P31a_IB116A | Turns alerts and support for forward collision scenarios On or Off. | 打开或关闭碰撞预警功能。 | 开启或关闭碰撞预警功能。开启后可对预警进行详细设置。
[7 empty] | 车距提示 Distance Indication | P31a_IG116B | Provides a graphical indication of the time gap between your vehicle and the vehicle in front of you. | 跟车时系统将根据不同碰撞风险提供可视提示。 | Provides visual indication when following a vehicle. 跟车时提供可视提示。
[7 empty] | 自动紧急制动 Automatic Emergency Braking | P31a_IG116C | May activate the brakes if the system determines that a collision is imminent to reduce impact damage or avoid the crash completely. | 如果系统认定前方即将发生碰撞，则可能会主动施加制动，以减轻或避免碰撞。 | 如果系统认定即将发生碰撞，便会主动施加制动帮助减速。
[7 empty] | 转向避险辅助 Evasive Steering | P31a_IG116D | Provides steering support after you take evasive action when forward collision is imminent. | 如果系统认定前方即将发生碰撞，在你进行转向避险时系统将会提供转向辅助支持。 | Supports driver-initiated steering when a collision is imminent. 如果系统认定即将发生碰撞时，辅助驾驶员的转向操作。
[7 empty] | 碰撞预警灵敏度 Alert Sensitivity | P31a_IB116E | Adjusts the sensitivity of audible and visual alerts. Setting a lower sensitivity results in fewer and later warnings of a potential forward collision. | 可设置碰撞预警提醒的灵敏度。 | Adjusts the sensitivity of audible and visual alerts. Setting a lower sensitivity results in fewer and later warnings of a potential forward collision. 可设置碰撞预警提醒的灵敏度。 | 高 High | P31a_PB117A | 仅png |  | 无
[12 empty] | 标准 Normal | P31a_PB117B | 仅png |  | 无
[12 empty] | 低 Low | P31a_PB117C | 仅png |  | 无
[7 empty] | 行人监测 |  | HMI没找到 |  | 在车速低于80km/h时工作。如果传感器监测到有行人，而驾驶员未做出响应，系统将发出视觉和声音警告。如果驾驶员仍没有响应，主动制动将自动介入。
|  | 疲劳驾驶预警 Driver Alert | P31a_IB105S | Notifies you if the vehicle detects that you are inattentive. | 启用后，当系统检测到你疲劳驾驶时，将会发出提醒，提醒你需要休息了。 | Notifies you if the vehicle detects that you are inattentive. 启用后，当系统检测到你疲劳驾驶时，将会发出提醒，提醒你需要休息了。
|  | 坡道起步辅助 Hill Start Assist | P31a_IG105T | Temporarily stops your vehicle from rolling backward or forward when starting your vehicle on a hill. | 启用后，松开制动踏板后车辆仍可在斜坡上停留约一到两秒钟。当汽车可在斜坡上不后退时，刹车自动取消。 | Temporarily stops your vehicle from rolling backward or forward when starting your vehicle on a hill. 启用后，松开制动踏板后车辆仍可在斜坡上停留约一到两秒钟。当汽车可在斜坡上不后退时，刹车自动取消。
|  | 牵引力控制(TCS) Traction Control | P31a_IB105X | Helps avoid vehicle wheel spin and loss of traction. | 开启后，有助于避免车轮打滑和失去牵引力。 配图：04-08_TCS牵引力控制TractionControll435300.png | 启用/禁用车辆的牵引力控制系统。
|  | 斜坡辅助 Grade Assist | P31a_IB105L | Helps maintain speed on a downgrade. | 有助于在下坡时保持车速。 | Helps maintain speed on a downgrade. 帮助你在下坡时维持车速。
|  | 巡航控制 Cruise Control | P31a_IB105A | Allows you to configure cruise control settings. See owner's manual to learn how to turn the feature ON or OFF. | 你可以对巡航功能进行设置。请参阅车主手册以了解如何使用该功能。 | Allows you to configure cruise control settings. See owner's manual to learn how to turn the feature ON or OFF. 你可以在此对巡航功能进行配置。请参阅车主手册以了解如何使用该功能。 | 定速巡航 Normal | P31a_PB108A | 仅png |  | 启用后，车速将保持在你设定的数值
[7 empty] | 自适应巡航 Adaptive | P31a_PB108B | 仅png |  | 启用后，车辆会根据你设置的巡航速度和跟车距离，自动调节车速。
[7 empty] | 智能巡航 Intelligent | P31a_PB108C | 仅png |  | 启用后，在自适应巡航基础上，车辆同时会根据识别到的限速标识，将车速控制在限速范围内。 你可对限速范围设置一定的容限。
[7 empty] | 容限 Tolerance |  | 不需要 |  |  | 图见UE
|  | 巡航控制 Cruise Control（P702 only） | P31a_IG105B | 允许你配置巡航控制设置。请参阅用户手册以了解如何打开或关闭功能。 CruiseControl_Adaptive.png | 你可以对巡航功能进行设置。请参阅车主手册以了解如何使用该功能。 |  | 定速巡航 Normal Cruise Control | P31a_IG590A | Vehicle will automatically maintain your set speed. | 车辆将按照你设定的车速行驶。
[7 empty] | 自适应巡航 Adaptive Cruise Control | P31a_IG590B | Vehicle will automatically maintain distance to vehicle ahead based on your set speed and distance gap setting. | 车辆将根据你设置的巡航速度和跟车距离，自动对车速进行调整。
[7 empty] | 激活提示 Activation Prompts | P31a_IB590E | Notifies you when "Active Drive Assist" is available. | 当“主动驾驶辅助”功能可用时弹出功能可用提醒
[7 empty] | 车道居中保持 Lane Centering | P31a_IG590C | Provides steering support to help guide the vehicle, keeping it centered in the lane. Activate by pressing the Lane Centering Assist button when Adaptive Cruise Control is On. The feature will cancel if you remove your hands from the steering wheel for an extended period or if lane lines cannot be detected. | 通过提供转向支持来引导和保持车辆在车道中心附件行驶。 此功能可在自适应巡航功能开启时，按下‘车道居中保持’按钮来开启。 当你双手离开方向盘一段时间后或系统无法探测到车道线时此功能将会取消
[7 empty] | 主动驾驶辅助 Lane centering with hands-free |  |  | 仅在自适应巡航功能开启时可用。通过提供转向控制来保持车辆在车道居中行驶。在高速公路和城市快速等一些路段上，需要驾驶员目视前方道路，此功能才可以一直提供转向控制。
[7 empty] | 限速标志识别 Speed Sign Recognition | P31a_IG590F | Automatically adjusts your vehicle set speed to posted speed limit and selected tolerance. | 车辆将根据系统识别到的限速标识和你设置的容限，自动对车速进行调整。
[7 empty] | 容限 Tolerance | P31a_IG590G | 不需要 |  |  | 图见UE
|  | 自动启停 Auto StartStop | P31a_IG105U | Helps reduce fuel consumption by automatically turning the engine off when your vehicle stops. Restarts engine when you remove foot from brake. | 启用后，车辆停止时发动机自动关闭。踩油门时，发动机将自动重启。此功能可以帮助你减少油耗。 | Helps reduce fuel consumption by automatically turning the engine off when your vehicle stops. Restarts engine when you remove foot from brake. 启用后，车辆停止时发动机自动关闭。踩动油门时，发动机将自动重启。此功能可以帮助你减少油耗。
|  | 自动启停阈值 Auto StartStop Speed Threshold | P31a_IB105V | Sets the speed at which the engine will turn off to reduce fuel consumption. | 设置发动机自动停止的速度级别。 | Sets the speed at which the engine will turn off to reduce fuel consumption. 设置发动机自动停止的速度级别。 | 高、中、低 |  | 不需要
|  | 自动驻车 Auto Hold | P31a_IB105W | Continues to hold the vehicle stationary after you come to a stop. Hold is released when you press the accelerator pedal. | 启用后，车辆停止时自动刹车，踩动油门自动取消刹车。 | 启用后，车辆静止时自动刹车，踩动油门自动取消刹车。
|  | 自适应转向 Adaptive Steering(UE有，但是H31k和P31a里面已经删了) |  | Dynamically adjusts the suspension and steering to deliver confident driving performance. You can select the driving mode for when your vehicle is in drive (D) or in sport (S). This configuration will remain active until modified. | 启用后，系统会根据不同的时速提供不同的转向比，改善整体的操控和转向路感以适应不同的车速。 | Dynamically adjusts the suspension and steering to deliver confident driving performance. You can select the driving mode for when your vehicle is in drive (D) or in sport (S). This configuration will remain active until modified. 启用后，系统会根据不同的时速提供不同的转向比，改善整体的操控和转向路感以适应不同的车速。 | 无、舒适、标准、运动
| 车辆设置 | 30分钟最高怠速 30Minute Max Idle | H31k_IB13A | Automatically turns off the engine after 30 minutes if the vehicle is left unattended. | 如果车辆无人看管，30分钟后自动关闭发动机。 | 启用后，车辆将在引擎怠速30分钟后，自动关闭引擎。
|  | 智能备用密钥 Backup Start Passcode | H31m_IB1a | Use a passcode that is at least 10 numbers or 6 characters (upper and lowercase letters, numbers, and symbols). When you create a passcode, it is compared with commonly used passcodes (such as “password,” “12345678910,” or common combinations of upper and lowercase letters). If your passcode is too common, you will be prompted to choose one that is less common. | 启用后，你只需携带手机就可轻松解锁/上锁或者启动并开走车辆。 | 启用后，你只需携带手机就可轻松解锁/上锁或者启动并开走车辆。 | 创建备用启动秘钥 Create Backup Start Passcode |  | 不需要 |  |  | 详见《智能备用密钥》UE
[7 empty] | 重置备用启动秘钥 Reset Backup Start Passcode |  | 不需要 |  |  | 详见《智能备用密钥》UE
[7 empty] | 删除备用启动秘钥 Delete Backup Start Passcode |  | 不需要 |  |  | 详见《智能备用密钥》UE
|  | 车门解锁密码 Door Keypad Code | H31K_IG13X | Your keypad may have physical buttons or may be invisible until it is touched. Once keypad is touched, the buttons will illuminate. The keypad allows you to: Lock or unlock doors, recall saved seat and mirror positions, arm and disarm anti-theft alarm, open trunk, and program or erase personal entry codes. | 对车门解锁密码设置 |  | 详见《车辆设置_车门解锁密码》
|  | 车锁 Locks | H31K_IB13T | Configures the locking features of your vehicle doors (when you turn on your vehicle, when you leave your vehicle, when you mislock your vehicle, etc.). | 对车辆门锁相关的功能进行设置 | Configures the locking features of your vehicle doors (when you turn on your vehicle, when you leave your vehicle, when you mislock your vehicle, etc.). 对车辆门锁相关的功能进行设置。 | 行车自动落锁 Autolock | H31K_IB27A | Automatically locks all doors remotely. | 当车速超过20km/h时，自动锁定所有车门。 | 当车速超过20km/h时，自动锁定所有车门。
[7 empty] | 开关禁止 Switch Inhibit | H31K_IB27E | Prevents the vehicle from being unlocked from the inside of the vehicle. | 启用后，车辆在锁定20秒后，将禁止车辆从内部解锁车门。使用遥控钥匙或车门键盘代码仍可正常解锁。 | 锁定后 20 秒，“开关禁止”启用，并防止车辆从内部电动解锁/释放车门。
[7 empty] | 全部解锁 Global Unlock | H31K_IB27I | Unlocks all doors when you press the Unlock button remotely. | 当你远程按下解锁按钮时，解锁所有车门。 | Unlocks all doors when you press the Unlock button remotely.
[7 empty] | 声音反馈 Audible Feedback | H31K_IB27F | Allows your vehicle to chirp or beep twice if you lock the vehicle twice remotely within 3 seconds. | 在3秒内按下遥控器上的锁定按钮两次时，喇叭将鸣响。 | 在3秒内按下遥控器上的锁定按钮两次时，喇叭将鸣响。
[7 empty] | 外部车灯反馈 Exterior Lights Feedback | H31K_IG27G | Flashes the exterior lights when you lock your vehicle. | 当用遥控钥匙给车辆上锁时，车灯闪烁 | 当用遥控钥匙给车辆上锁时，车灯闪烁。
[7 empty] | 无钥匙进入 Key Free | H31K_IB27K | Turns off the passive entry function. Key fob can be used to lock and unlock the vehicle. | 开启或关闭无钥匙进入功能。 遥控钥匙仍可用来锁定和解锁车辆。 | Turns off the passive entry function. Key fob can be used to lock and unlock the vehicle. 开启或关闭无钥匙进入功能。 遥控钥匙仍可用来锁定和解锁车辆。
[7 empty] | 误锁警告 Mislock | H31K_IB27D | Allows your vehicle to chirp or beep twice if a door, the trunk, or lift gate are not closed properly when you lock the vehicle. | 当任何车门未正确关闭（包括引擎盖和后备箱）时，如果尝试锁定车门，喇叭将鸣响两次。 | Allows your vehicle to chirp or beep twice if a door, the trunk, or lift gate are not closed properly when you lock the vehicle. 当任何车门未正确关闭（包括引擎盖和后备箱）时，如果尝试锁定车门，喇叭将鸣响两次。
[7 empty] | 遥控解锁 Remote Unlock | H31K_IB27H | Allows you select to unlock all of the vehicle doors or the driver's door only when using the Unlock button remotely. | 允许你将遥控设置为解锁所有车门或仅解锁驾驶员车门 | Allows you to use the remote to unlock all of the vehicle doors or the driver's door only. 允许你将遥控设置为解锁所有车门或仅解锁驾驶员车门 | 所有车门 All Doors | H31K_PB26A | 仅png
[12 empty] | 仅驾驶员车门 Driver’s Door | H31K_PB26B | 仅png
[7 empty] | 智能进入 Intelligent Access | H31K_IB27J | Turns off the passive entry function. Key fob can be used to lock and unlock the vehicle. | 关闭被动进入功能。遥控钥匙可用于锁定和解锁车辆。 | Turns off the passive entry function. Key fob can be used to lock and unlock the vehicle. 开启或关闭无钥匙进入功能。 遥控钥匙仍可用来锁定和解锁车辆。
[7 empty] | 自动解锁 Auto Unlock | H31K_IB27B | Automatically unlocks all doors when you come to a stop and open the driver door. Vehicle must have reached a speed of at least 12.4 mph (20 km/h) before stopping for this feature to work. | 当车辆静止，车辆熄火且驾驶员车门打开时，自动解锁所有车门。 | 当车辆静止，车辆熄火且驾驶员车门打开时，自动解锁所有车门。
[7 empty] | 自动重锁 Relock | H31K_IB27C | Relocks the doors if you unlock the door remotely but you don't open the door in 45 seconds. | 如果按下任何解锁按钮（遥控或被动门把手）且在45秒之内未打开车门，则自动重新锁定所有车门。 | 如果按下任何解锁按钮（遥控或被动门把手）且在45秒之内未打开车门，则自动重新锁定所有车门。
[7 empty] | double lock reminder | P31a_IB192M | 双重锁提醒
[7 empty] | walk away lock | P31a_IB192L | 离开落锁 |  |  | 启用 Enabled |  | 不需要
[12 empty] | 禁用 Disabled |  | 不需要
[12 empty] | audible wal FB | P31a_PB808A | 离开落锁声音反馈
|  | 乘客安全气囊 Passenger Airbag | H31K_IB13Z | Turns on or off front passenger airbag. | 打开或关闭前乘客安全气囊
|  | 充电口照明设置 Charge Port Light | H31c_IG18G | Illuminates the charge port light when you plug into the charge port (or during charging). The charge port light also illuminates when you open the door or press the Unlock button on your key fob. | 插入充电端口时（或充电过程中）点亮充电端口指示灯。当你打开车门或按下遥控钥匙上的解锁按钮时，充电端口指示灯也会亮起。
|  | 充电线锁定/解锁（727车型） Charge Cord Lock | H31c_IB19D | Allows the charge cord to be unlocked only when the cord is connected and the vehicle is running. | 仅当电源线已连接且车辆正在运行时，才允许解锁充电线。 |  | 参考727的车辆控制UE
|  | 灯光设置 Lighting | H31K_IB13R | Allows you to set the headlight behavior of your vehicle (adaptive headlamps, automatic headlamps, etc.). | 允许你对灯光进行设置。 |  | 防炫照明 Glare Free Lighting | H31K_IG23G | Allows you to have your driving beams ON by automatically shaping pattern around approaching and leading traffic while avoiding glare. | 启用后，车辆的大灯灯光将在前方有车辆时，自动调整灯光照射区域，以避免对方车辆驾驶员感到炫目。
[7 empty] | 区域照明 Zone Lighting | H31K_IB23G | When the headlamp switch is set to Auto, this setting turns off the headlamps when you use Zone Lighting. | 当前照灯开关设置为自动时，此设置在使用区域照明时关闭前照灯。 |  | 启用自动灯超控 |  | 不需要
[12 empty] | 禁用自动灯超控 |  | 不需要
[7 empty] | 前照灯延时 Autolamp Delay | H31K_IB23F | Changes how long the lights stay on after you leave the vehicle. | 可设置在您离开车辆后，前照灯仍保持开启的时长。 |  | 关闭 | H31K_PB25A | Lights_AutoLampDelayOff.png
[12 empty] | 10秒 | H31K_PB25B | Lights_AutolampDelayOn.png
20秒
120秒
[7 empty] | 日间行车灯 Daytime Lights | H31K_IG23B | Predictively adapts light beams based on road curves and road signs. | 根据道路曲线和路标预测地调整光束。
[7 empty] | 迎宾灯 Welcome Lights | H31K_IG23C | Turns on Welcome and Farewell lighting. | 启用后，迎宾灯将点亮，便于你上下车。
[7 empty] | 自动远光灯 Auto Highbeam | H31K_IG23A | Automatically turns your high beam headlamps ON or OFF based on approaching and leading traffic as well as outside lighting conditions. | 启用后，当外部光线过暗且前方无其他车辆时将自动打开远光灯。当检测到临近车辆时，将自动切换为近光灯。
[7 empty] | 自适应前照灯 Adaptive Headlamps | H31K_IG23D | Allows you to configure adaptive headlamps for left- or right-hand driving regions. | 启用后，前照灯将根据方向盘转角调整光束形状。
[7 empty] | 自适应前照灯设置 Adaptive Headlamp Setup | H31K_IB23E | Adjusts the beam of light from the headlamps for oncoming traffic approaching from the right or left side of the road. | 调整来自前照灯的光束，以适应从道路右侧或左侧接近的迎面车辆。 |  | 靠左行驶 Left Hand Traffic | H31K_PB24A | Lights_AdaptiveHeadlampSetup_Left.png
[12 empty] | 靠右行驶 Right Hand Traffic | H31K_PB24B | Lights_AdaptiveHeadlampSetup_Right.png
|  | 电动窗设置 Windows | H31K_IB13O | Allows you to set the window behavior such as automatically closing or opening with your remote control. | 可设置允许用遥控钥匙关闭或打开车窗。 |  | 遥控开始 Remote Open | H31K_IG20A | Opens the windows and moon roof (if applicable) remotely. To use this feature, press the Unlock button on the key fob once, and then press and hold the Unlock button for at least 3 seconds. | 启用后，允许使用遥控钥匙一次性开启车窗和天窗通风。按下遥控钥匙上的解锁按钮一次，然后再次按住该按钮至少3秒（必须在10秒内完成操作）。
[7 empty] | 遥控关闭 Remote Close | H31K_IG20B | Closes the windows and moon roof (if applicable) remotely. To use this feature, press and hold the Lock button on the key fob for at least 3 seconds. | 启用后，允许使用遥控钥匙一次性关闭车窗和天窗。按下遥控钥匙上的锁定按钮至少3秒。
|  | 电动后备箱 Power Decklid (trunk) | H31K_IB13AI | Decklid automatically opens when you press the button on the decklid, remote control, or instrument panel. If Power Decklid is turned off, pressing the button unlatches the decklid and you can open it manually. | 启用后，在您使用内外部后备箱开启按键/遥控钥匙/免手动感应开启（如适用）等操作开启后备箱时，后备箱盖将会自动升起。如果关闭该功能，后备箱盖不会自动升起，您可手动抬起后备箱盖。 |  | 手动 Manual | H31k_PB22bB | H31k_PB22bB | Manual_Tailgate.png
[7 empty] | 自动 Power | H31k_PB22bA | H31k_PB22bA | Power_Tailgate.png
|  | 电动后视镜设置 Mirrors | H31K_IB13V | Sets default behavior of mirrors. | 可设置电动后视镜。 |  | 后视镜自动折叠 Autofold | H31K_IG28A | Folds mirrors automatically when you lock the vehicle. | 启用后，锁车时后视镜将自动折叠。
[7 empty] | 后视镜倒车倾斜 Reverse Tilt | H31K_IG28B | Automatically tilts one exterior mirror down when the vehicle is in reverse (R). You can use the power mirror control to select which mirror tilts. See Owner’s Manual for more information. | 当车辆处于倒车档（R）时，自动向下倾斜一个车外后视镜。你可以使用电动后视镜控制来选择哪个后视镜倾斜。有关更多信息，请参阅用户手册。
|  | 多功能按摩座椅 |  |  | 设置车辆座椅功能。 | 设置车辆座椅功能。
|  | 发动机转速匹配（rev match) | H31k_IB96D | 允许你对发动机转速匹配进行开关设置
|  | 防盗系统 Alarm System | H31k_IB13J | Your vehicle's anti-theft alarm system monitors: doors, hood, tailgate, ignition, and motion (movement inside or changes in the tilt of the vehicle, if equipped). You may want to set the motion sensors to OFF when parked on a ferry, train, or parking lift, or when a person or pet is left in the vehicle. | 你车辆的防盗报警系统监测：车门、发动机罩、尾门、点火和运动（车内移动或车辆倾斜的变化，如有配备）。当你将车停在渡轮、火车或停车电梯上，或当有人或宠物留在车内时，你可能需要将运动传感器设置为关闭状态。 |  | 询问退出 Ask on Exit | H31k_IB14A | When you turn the ignition off, displays a message asking whether you want all alarm sensors on (Motion Sensors On) or if you want all sensors on except for motion sensors (Motion Sensors Off). | 当你关闭点火开关时，将显示一条消息，询问你是要打开所有报警传感器（运动传感器打开），还是要打开除运动传感器以外的所有传感器（运动传感器关闭）。
[7 empty] | 运动传感器 Motion Sensors |  |  |  |  | 开启 On | H31k_PB14bA | 仅png
[12 empty] | 关闭 Off | H31k_PB14bB | 仅png
|  | 氛围灯 Ambient Lighting | H31K_IB13S | Changes the color and intensity of the interior lighting. | 设置氛围灯的亮度与颜色。氛围灯仅在黑夜模式下启用。 | 设置氛围灯的亮度与颜色。氛围灯仅在黑夜模式下启用。
|  | 辅助加热 Aux Heater | H31K_IB13M | Warms the interior of the vehicle based on the outside temperature and coolant temperature. | 根据车外温度和冷却液温度对车内进行加热。
|  | 后座乘客锁车未下车预警 Rear Occupant Alert | H31k_IB13AB | Reminds you to check vehicle for rear occupants | 提醒你检查车辆是否有后排乘客
|  | 节能怠速 ECO Idle | H31k_IB13AH | The engine idles at a higher RPM to recharge the battery more efficiently. | 发动机以更高的转速怠速运转，以便更有效地为蓄电池充电。
|  | 静默模式 Silent Mode | H31k_IB13D | Turns off cluster lighting, center stack lighting, welcome lights, courtesy lights, and silences the horn after you lock the doors remotely. | 远程锁上门后，关闭仪表盘照明、中央仪表盘照明、迎宾灯、门控灯，并使喇叭静音。
|  | 静默启动 Quiet Start | H31k_IB13AJ | Quiet Start minimizes exhaust noise when you start the vehicle. You can set a schedule for when you want Quiet Start to be on. | 安静起动可将车辆起动时的排气噪音降至最低。你可以为“安静开始”设置时间表。 |  | 静默启动 Quiet Start |  | 不需要
[7 empty] | 设置静默时间 Set Quiet Time |  | 不需要
|  | 空气悬架维修模式 Air Suspension Service | H31K_IG13Y | Prevents vehicle height adjustment when your vehicle is stopped. Always set to On before servicing, jacking, raising or going underneath the vehicle. Air Suspension Service will automatically go to Off if the vehicle is driven but will return to On when vehicle is stopped. | 防止在车辆停止时调整车辆高度。 在维修、顶升、升起或进入车辆下方之前，请始终设置为“开”。如果车辆行驶，空气悬架服务将自动关闭，但在车辆停止时将恢复为打开
|  | 轮胎修补工具 Tire Mobility Kit | H31K_IB13AA | Sets reminder for expiration date on the sealant included in Tire Mobility Kit. See owner's manual for more information on expiration date. | 在轮胎移动套件中的密封胶上设置到期日期提醒。有关到期日期的详细信息，请参阅用户手册。 |  | 1年 1 Year | H31K_PB49A | 无内容 参考phase2
2年 2 Years
3年 3 Years
4年 4 Years
|  | 舒适进出 Easy Entry / Exit | H31k_IG13B | Sets options such as automatically moving the seat or lowering the vehicle to help you get in and out of the vehicle. | 可将车身高度、座椅位置等在您上下车时自动调整，方便进出车辆。 |  | 座椅调整 Seat Adjustment | H31k_IB51A | Automatically moves the steering column and driver's seat to allow extra room to exit or enter the vehicle. The column and seat return to the previous setting when the ignition is turned on. | 启用后，当车辆熄火时，方向盘和座椅将分别收缩或后移（如有配备），将方便您进出车辆。
[7 empty] | 货物装载 Cargo Loading | H31k_IB51D | Helps you load your vehicle. Cargo Loading off will prevent the vehicle from lowering when tailgate is detected to be open. | 帮助你装载车辆。当检测到尾门打开时，货物装载将阻止车辆下降。
[7 empty] | 舒适上下车高度 Easy Access Height | H31k_IB51B | When parked with the ignition turned off, lowers vehicle to help you enter and exit. This feature is not available when the air suspension is off, a trailer is detected, and/or vehicle left in deep conditions. | 在点火开关关闭的情况下停车时，降低车辆以帮助你进出。当空气悬架关闭、检测到拖车和/或车辆处于深度状态时，此功能不可用。
[7 empty] | 电动踏板 Running Boards |  | Allows you to select between extending the running boards automatically, keeping them extended, or turning them off. | 允许你在自动扩展电动踏板、保持其扩展或关闭它们之间进行选择。 |  | 电动踏板模式 Running Boards Modes | H31k_IB172A | Allows you to select between extending the running boards automatically, keeping them extended, or turning them off. | 自动移动转向柱和驾驶员座椅，以留出额外的空间离开或进入车辆。当点火开关打开时，转向柱和座椅恢复到先前的设置。 |  | 始终收回 Off | H31k_IB173A | Running boards remain retracted regardless of door position. | 无论车门位置如何，踏脚板都保持缩回状态。
[17 empty] | 始终展开 Out | H31k_IB173B | Running boards extend regardless of door position, and then retract when the vehicle speed exceeds 3 mph (5 km/h). Allows you to use the running boards to access the roof rack of the vehicle. | 无论车门位置如何，踏脚板都会伸展，当车速超过3英里/小时（5公里/小时）时，踏脚板会缩回。允许你使用踏脚板访问车辆的车顶行李架。
[17 empty] | 自动 Auto | H31k_IB173C | Running boards extend down and out when you unlock the doors, press the kick switch on the running board, approach the vehicle with the remote control, or open a door (except the liftgate). | 当你打开车门时，踏脚板向下伸出，按下踏脚板上的踢开关，用遥控器接近车辆，或打开车门（举升门除外）。
[17 empty] | 自动计时器 Auto Timer |  | 不需要 |  |  | 标准计时器(25秒) Standard Timer | H31k_IB174A | Running boards retract after 25 seconds. | 25秒后踏板收回
[22 empty] | 延时计时器(5分钟) Extended Timer | H31k_IB174B | Running boards retract after 5 minutes. You can select this option to prevent the running boards from extending and retracting repeatedly, for example, when moving back and forth between the front and rear passenger compartment. | 五分钟后跑板收回。你可以选择此选项，以防止踏板重复伸展和缩回，例如，在前后乘客舱之间来回移动时。
[12 empty] | 脚踏开关 Kick switch {Selected State} | H31k_IB172B | The kick switch is located at the rear side of each running board. Pressing the kick switch extends or retracts the running boards. | 帮助你装载车辆。当检测到尾门打开时，货物装载将阻止车辆下降。 |  | 始终激活 Always active | H31k_IB171A | Pressing the kick switch extends or retracts the running boards regardless of whether the vehicle is locked or unlocked. | 无论车辆是锁定还是解锁，按下脚踏开关都会伸出或缩回踏脚板
[17 empty] | 仅在解锁时 Only while unlocked | H31k_IB171B | Pressing the kick switch extends or retracts the running boards only when the vehicle is unlocked. | 只有在车辆解锁时，按下脚踏开关才能伸出或缩回踏脚板。
[12 empty] | 接近检测 Approach detection | H31k_IB172C | Extends the running boards when the system detects you approaching the vehicle with your remote control. If you don’t open any doors, the running boards retract after 25 seconds or 5 minutes, depending on the Auto Running Board Timer setting. Available when Running Board Mode is set to Auto. | 在点火开关关闭的情况下停车时，降低车辆以帮助你进出。当空气悬架关闭、检测到拖车和/或车辆处于深度状态时，此功能不可用。
|  | 提示音 Chimes | H31k_IB13K | Allows you to set the behavior for warning chimes, information chimes and parking chimes. | 允许你设置警告钟声、信息钟声和停车钟声的行为。 |  | 找到泊车位 Park Slot Found | H31k_IB15A | Plays an audible alert when the system detects a parking spot. | 当系统检测到停车位时，播放声音警报。
[7 empty] | 车辆状态提示音 Information | H31a_IB19F | Plays a tone to inform when there is at condition with your vehicle that may require your attention. | 播放一个提示音，通知你的车辆何时处于可能需要你注意的状态。
|  | 停车加热器 Park Heater | H31K_IB13N | Allows you to set the park heater time and behavior to warm up your vehicle's engine at desired time(s). | 允许你设置驻车加热器的时间和行为，以便在所需时间预热车辆的发动机。 |  | 继续加热 Continue Heat | H31K_IB18A | Warms the engine for up to 30 minutes after the ignition is turned off (when the battery has a charge of at least 60%). | 在点火开关关闭后（当蓄电池充电至少60%）将发动机预热30分钟。
[7 empty] | 加热器设置 Heater programming | H31K_IB18B | Allows you to schedule the heater to run automatically. The time you set is the time that you want the vehicle to be warm and ready to drive. | 允许你计划加热器自动运行。你设定的时间是你希望车辆暖车并准备好驾驶的时间。 |  | 设定单个时间 Single Time |  | 无
[12 empty] | 设定再次预热时间一 Recurring Time One |  | 无
[12 empty] | 设定再次预热时间二 Recurring Time Two |  | 无
|  | 我的钥匙（MyKey）--holding，有独立的UE | H31k_IB13H | Programs keyfobs and Phone as a Key devices with driving restrictions to promote safe driving habits. | 将遥控钥匙和电话作为一种关键设备进行编程，并设置驾驶限制，以促进安全驾驶习惯。 |  | MyKey信息 MyKey Information |  | H31k_IB35A
[7 empty] | 创建MyKey Create MyKey |  | H31k_IB35B
[7 empty] | 音量限制 Volume Limiter |  | H31k_IB35C
[7 empty] | 请勿打扰设置 Do Not Disturb |  | H31k_IB35F
|  | 香氛设置 |  |  | 允许你设置香氛的类型和浓度等
|  | 遥控启动设置 Remote Start Setup | H31k_IB13L | Remote start allows you to use the remote control to start your engine from outside the vehicle. This menu allows you to set climate control preferences for when the engine starts, and set how long the engine runs for. | 你可远程启动车辆引擎，此时车辆可以根据你的设置开启空调等功能，以及引擎持续运行的时间。 |  | 激活遥控启动 Remote Start | H31k_IB17A | Allows you to use the remote control to start your engine from outside the vehicle. | 启用后，允许远程启动引擎。
[7 empty] | 空调控制 Climate Control | H31k_IB17B | Allows you to choose whether the interior temperature adjusts automatically or if the system uses the most recent climate settings when you start the engine remotely. | 设定空调运行程序，在遥控启动后，自动开启空调 |  | 自动 Auto | H31k_PB17bA | 仅png | 根据环境自动调节车内温度。
[12 empty] | 上一次设定 Last Settings |  |  | 保持最近一次车辆空调的设定值。
[7 empty] | 方向盘加热和座椅空调 Seats and Wheel | H31k_IB17C | Allows the option to have seat and steering wheel temperature adjust automatically when you start the engine remotely. | 在遥控启动后，自动开启方向盘加热和座椅空调。 |  | 自动 Auto | H31k_PB17cA | 仅png | 根据环境，智能开启方向盘加热和座椅空调。
[12 empty] | 关闭 Off |  |  | 遥控启动后，不自动开启方向盘加热和座椅空调。
[7 empty] | 座椅空调 Seats | H31k_IB17E | Allows the option to have seat temperature adjust automatically when you start the engine remotely. | 在遥控启动后，自动开启座椅空调。 |  | 自动 Auto | H31k_PB17dA | info内容为空，参考phase2 | 根据环境，智能开启座椅空调。
[12 empty] | 关闭 Off |  |  | 遥控启动后，不自动开启座椅空调。
[7 empty] | 周期 Duration | H31k_IB17D | Allows you to choose how long the engine will be kept running after you start it remotely. While the engine is running, you can use the remote control to extend how long the engine will run, up to a maximum of 30 minutes, depending on your selected setting. After the time expires, the engine will turn off. | 设定引擎怠速时间，在遥控远程启动后，引擎的怠速时间若超出设定时间将自动关闭。 |  | 5分钟 5 Minutes | H31k_PB17eA | 仅png | 引擎的怠速时间若超出设定时间将自动关闭。
[12 empty] | 10分钟 10 Minutes |  |  | 引擎的怠速时间若超出设定时间将自动关闭。
[12 empty] | 15分钟 15 Minutes |  |  | 引擎的怠速时间若超出设定时间将自动关闭。
|  | 雨刮器 Wipers | H31k_IG13P | Allows you to set the windshield wiper behavior (such as rain sensing wipers, courtesy wipes, and reverse wiping). | 你可对挡风玻璃雨刮进行设置。 配图：11-10-02雨刮器Wipers.png |  | 雨量感应式雨刷 Rain Sensing | H31K_IB21B | Automatically turns on wipers or changes wiper speed depending on the weather. The sensitivity can be adjusted by turning the ring on wiper stalk. | 启用后，雨刷将根据雨量大小自动开启并调节刷动速度。
[7 empty] | 重复雨刮一次 Courtesy Wiper | H31K_IB21A | Windshield wipers will provide a courtesy wipe a few seconds after the initial wipe has been completed to clear excess wiper fluid from windshield. | 启用后，当按动一次雨刮按钮时，挡风玻璃雨刮将在最初擦拭完成几秒钟后进行重复雨刮一次，以清除多余的清洁液。
[7 empty] | 后雨刮器 Rear Wiper On (when in Reverse) | H31K_IB21C | Automatically turns on the rear wiper when front wipers are on and the vehicle is in reverse. | 启用后，前雨刮处于开启且车辆处于倒挡时，后雨刮自动开启。
|  | 驻车锁控制 Park Lock Control | H31k_IB13C | Allows you to shift transmission from P (Park) to N (Neutral) after you have switched the ignition off. You can use this feature when double parking your vehicle. Parking your vehicle parallel to an already parked vehicle is double parking. CAUTION: When turning this feature off, the vehicle can move freely when in N. | 关闭点火开关后，允许你将变速器从P（驻车档）切换到N（空档）。当你的车辆双停车时，可以使用此功能。将车辆平行停放在已停放的车辆上是双驻车。注意：当关闭此功能时，车辆在N档时可以自由移动。
|  | 自动再生制动 Auto Regeneration | H31m_IB13AC | Enables automatic regeneration of the Diesel Particulate Filter when the conditions are met. | 在满足条件时启用柴油微粒滤清器的自动再生。
| 后备箱控制 | 后备箱盖 Power Decklid | (HMI里面的不对：P31a_PB183A/B/C P31a_PB184A/B) P31a_IB135R | Decklid automatically opens when you press the button on the decklid, remote control, or instrument panel. If Power Decklid is turned off, pressing the button unlatches the decklid and you can open it manually. | 当你按下行李厢盖、遥控器或仪表板上的按钮时，行李厢盖自动打开。如果关闭了电动行李厢盖，按下按钮可解锁行李厢盖，你可以手动打开它。
车辆状况 | 胎压监测
车辆养护
车辆健康
系统设置 |  | 常规设置 General Settings |  |  | 允许你进行一些常规设置 |  | 语言 | H31k_IB30A | Selects the preferred language. | 选择首选语言 |  | 语言1、2、3、4 |  | 无
[7 empty] | 温度单位 Temperature Units | H31k_IB30B | Changes the units for temperature (°F or °C). | 将车辆温度单位设置为华氏度或摄氏度。 | 将车辆温度单位设置为华氏度或摄氏度。
[7 empty] | 度量单位 Measurement Units | H31k_IB30C | Changes the units for fuel economy (mpg or km/L) and distance (miles or km). | 设置车辆油耗的显示单位。 | 将车辆距离单位设置为公里或英里。
[7 empty] | 胎压单位 Tire Pressure Units | H31k_IB30D | Changes the units for tire pressure (psi, kPa, or bar). | 设置车辆胎压的显示单位。 | 设置车辆胎压的显示单位。
[7 empty] | 触摸按键声 | H31k_IB30E | Turns on or off the audible beep played when you make a choice on the touchscreen. | 当你在触摸屏上做选择时，打开或关闭播放的嘟嘟声。
[7 empty] | 触屏声 | H31k_IB30F | Turns on or off the audible beep played when you make a choice through the climate or audio system. | 当你通过空调或音响系统进行选择时，打开或关闭播放的嘟嘟声。
[7 empty] | 日期与时间 Clock |  | 不需要 | 可自动更新或手动更改车辆日期与时钟。 |  | 自动同步 Auto Time Update | H31a_IB5A | When enabled, automatically adjusts the clock when you enter a new time zone and adjusts for Daylight Savings Time | 将车辆时钟重置为GPS卫星时间。 | 将车辆时钟重置为GPS卫星时间。
[12 empty] | 日期 |  | 不需要
[12 empty] | 时间 |  | 不需要
[12 empty] | 24小时制 24 Hour Mode |  |  | 启用后将时钟置为24小时制。禁用后将时钟置为12小时制。 | 启用后将时钟置为24小时制。禁用后将时钟置为12小时制。
[7 empty] | 关于 About SYNC | H31k_IB30H | Provides information about SYNC, including the software version, and serial or identification numbers specific to your vehicle's system. | 提供关于SYNC+系统的信息，包括软件版本及车辆系统所特定的任何序列号或识别码。 | 提供关于SYNC+系统的信息，包括软件版本及车辆系统所特定的任何序列号或识别码。 | 见UE
[7 empty] | 软件许可 | H31k_IB30I | Provides information about the licenses for the software used in your vehicle. | 提供有关车辆中使用的软件的许可证的信息。 |  | 见H31K
[7 empty] | 意见反馈（百度出UE，更多服务里面） Send Feedback | H31k_IB30J | Send feedback on SYNC to {Brand} U.S. The information you submit, along with diagnostics data, is sent to {Brand} when the vehicle is connected to Wi-Fi. SYNC Diagnostics must be turned on for this feature to work. For service or support, contact your authorized dealer or customer relationship center. To learn more about our data practices, visit our website. | 向美国福特汽车和百度公司发送反馈意见。如需服务或支持，请联系授权经销商或客户关系中心。 | 向美国福特汽车和百度公司发送反馈意见。如需服务或支持，请联系授权经销商或客户关系中心。 | 见H31K
[7 empty] | 复位 Reset | H33_IB40A | Allows you to choose which settings to reset. | 允许你选择要重置的设置 |  | 【品牌】互联复位 {Brand} Connect Reset |  | follow系统复位UE |  |  | WiFi热点复位 Vehicle Hotspot Reset |  | follow系统复位UE
[17 empty] | 还原智能手机钥匙 Phone as a Key Reset |  | follow系统复位UE
[17 empty] | 全部复位 Reset All |  | follow系统复位UE
[12 empty] | 系统复位 Master Reset |  | follow系统复位UE
|  | 车载热点 Vehicle Hotspot | H31i_IB2 | This menu shows and allows you to edit the Vehicle Hotspot's network settings, including the network name (SSID) and password. | 此菜单显示并允许你编辑车辆热点的网络设置，包括网络名称（SSID）和密码。 |  | 车载热点 Vehicle Hotspot | H31i_IB1 | Turning the Vehicle Hotspot ON allows Wi-Fi enabled devices to connect to the hotspot. Turning the hotspot OFF disconnects any connected devices. On the hotspot menu screens, the active hotspot cellular technology and signal strength appear beside the screen title. | 打开车载热点将允许已启用Wi-Fi功能的设备接入车辆的车载热点。关闭车载热点将断开当前的Wi-Fi连接，且不允许建立任何新连接。车载热点开启后，会显示车辆调制解调器的信号强度和网络制式。
[7 empty] | 热点设置 Settings | H31i_IB2 | This menu shows and allows you to edit the Vehicle Hotspot's network settings, including the network name (SSID) and password. | 该菜单显示并允许你编辑车载热点的网络设置，包括网络名称（SSID）和密码。 |  | 名称、密码、安全类型、MAC地址、可见性、频段 |  | 不需要
[7 empty] | 设备管理 Manage Devices | H31i_IB4 | This menu allows you to manage which Wi-Fi enabled devices can connect to the Vehicle Hotspot. | 通过此菜单，你可以将已连接车载热点的设备移入黑名单或将黑名单的设备移出。 |  | 已连接设备 Manage Connected Device | H31i_IB9 | This menu lists all devices that are connected to the Vehicle Hotspot. To block a device, select the device and then select Yes in the following pop-up. NOTE: Blocking a device disconnects the device. The device cannot connect to the Vehicle Hotspot until it is unblocked. | 该菜单列出了连接到车辆热点的所有设备。 要阻止设备连接车载热点，可以将其移入黑名单。 |  | 【已连接设备名称】 Manage Connected Device |  |  | 不需要
[12 empty] | 黑名单 Manage Blocked Devices | H31i_IB10 | This menu lists all devices that are blocked from connecting to the Vehicle Hotspot. To unblock a device, select the device and then select Yes in the following pop-up. | 该菜单列出了所有被禁止连接到车辆热点的设备。 点击移出，可以取消阻止设备。
[7 empty] | 帮助入门 Help Getting Started | H31i_IB13 | Learn how to set up your Vehicle Hotspot and activate a data plan with the vehicle's wireless provider. | 了解如何设置车辆热点。 |  | 连接 |  |  | 连接车载热点的步骤说明
[8 empty] | H31i_IB13 | Learn how to set up your Vehicle Hotspot and activate a data plan with the vehicle's wireless provider. | 了解如何通过车辆的无线提供商设置车辆热点并激活数据计划。 |  | 管理 |  |  | 车载热点剩余流量和流量的使用说明
|  | 道路救援（百度） |  |  | 福特道路救援-自你购车之日起（以购车发票为准）24个月内，你可享受全年365天全天候免费道路救援服务。当你的车辆在中国大陆境内遭遇困境时，无论是由于电子或机械故障，还是驾驶失误（仅指缺油、缺水、电瓶无电、钥匙遗失或者被锁车内），你只需拨打长安福特全国24小时紧急道路救援服务热线：400-650-0980，就能在第一时间获得长安福特道路救援团队最迅捷、最专业、最妥善的救援服务。
|  | 电话设置 |  |  | 电话基本功能设置，包含：联系人管理、铃声设置等 |  | 设备名称1 |  | 不需要 |  |  | 蓝牙设备 |  | 不需要
[12 empty] | 管理联系人 Manage Contacts |  | 不需要 |  |  | 自动下载联系人 Automatic Contact Download | H31a_IB87A | Allows SYNC to periodically download contacts from your connected device to keep your contacts up-to-date. You may need to enable contact sharing on your device. | 启用后，SYNC+会在每次连接成功后，且已连接的设备联系人为空时，自动同步联系人，以确保车内联系人列表处于最新状态（需要获得蓝牙设备的许可）。
[17 empty] | 更新联系人 Re-Download Contacts | H31a_IB87D | Re-downloads your contact list from your connected device. You may need to enable contact sharing on your device. | 手动将已连接的蓝牙电话上的联系人重新下载至车内联系人列表（需要获得蓝牙设备的许可）。
[17 empty] | 删除所有联系人 Delete all Contacts from Vehicle | H31a_IB87E | Deletes all contacts from your vehicle's contact list. This does not erase the contact list on your device. | 删除整个车内联系人列表。此操作不会清除已连接的蓝牙电话上的联系人列表。
[12 empty] | 设置铃声 Set Phone Ringtone |  | 不需要
[12 empty] | 来电免打扰 Do Not Disturb | H31a_IB89aA | Turns off prompts and sounds for all messages. | 启用后，来电免打扰，此时【品牌】车载娱乐系统和手机都无法接听来电。
[12 empty] | 静音私密模式 Mute Audio in Privacy | H31a_IB22A | Mute vehicle audio (such as the radio or apps) for the duration of a Bluetooth-connected phone call even if the call is in Privacy Mode. | 启用后，当启用私密模式将蓝牙免提通话转移到手机通话，【品牌】车载娱乐系统将会静音，保持车内安静。
[12 empty] | 低电池通知 Low Battery Notification | H31a_IB22C | Displays a warning if your Bluetooth-connected device's battery is low. | 启用后，当通过蓝牙连接的手机电池电量低时，系统会显示警告信息。
[12 empty] | 多设备来电提示音 |  |  | 当前设备作为从设备时，启用后来电会有提示音。
[7 empty] | 设备名称2 |  | 不需要
[7 empty] | 设备名称3 |  | 不需要
[7 empty] | 设备名称4 |  | 不需要
|  | 更换主题（百度） |  |  | 你可以更换系统的主题设置。 |  | 无 |  | 无
|  | 紧急救援 Emergency Assist | H31K_IB35E | Emergency Assistance automatically attempts to call emergency services using a connected phone when a qualified crash is detected (air bag deployed). To set up emergency contacts, you must download contacts from your mobile phone. You can set this feature to stay on even if a MyKey driver tries to disable it. | 当检测到合格的碰撞（安全气囊展开）时，紧急援助会自动尝试使用连接的电话呼叫紧急服务。要设置紧急联系人，必须从手机下载联系人。 即使MyKey驱动程序试图禁用此功能，也可以将其设置为保持启用状态。 |  | 紧急救援 |  | follow紧急救援UE：如果设置为“开启”则紧急救援会检测到碰撞并且气囊打开或燃油泵关闭后，自动尝试使用你连接的电话呼叫紧急救援服务。 要设置紧急联系人，请确保已下载手机联系人。
[7 empty] | 设置紧急联系人 |  | follow紧急救援UE：从你的电话簿中选择最多两个可供SYNC在紧急救援呼叫结束后进行快速拨号的紧急联系人
|  | 蓝牙设置 Bluetooth | H31j_IB1A | Allows you to connect devices to SYNC wirelessly. For example, you can connect a phone using Bluetooth to make or receive calls hands-free. | 允许你连接设备进行无线同步。例如，你可以使用蓝牙连接电话免提拨打、接听、挂断电话、播放蓝牙音乐等。 |  | 蓝牙开关 Bluetooth | H31j_IB37A | Allows you to connect devices to SYNC wirelessly. | 开启蓝牙可使蓝牙设备与SYNC+连接。关闭蓝牙会断开现有的蓝牙连接，而且不允许建立新的连接。 | 开启蓝牙可使蓝牙设备与SYNC+连接。关闭蓝牙会断开现有的蓝牙连接，而且不允许建立新的连接。
[7 empty] | 蓝牙名称 Change Vehicle Name | H31j_IB37B | Changes the Bluetooth name of your vehicle as it appears to other Bluetooth Enabled devices. | 你的蓝牙设备在启动配对过程中所使用的设备名称。 | 你的蓝牙设备在启动配对过程中所使用的设备名称。
[7 empty] | 允许被其他设备发现 |  |  | 打开后，可以被其他蓝牙设备搜索到
[7 empty] | 搜索蓝牙设备 |  |  | 搜索其他启用蓝牙的设备 |  | 搜索设备 |  |  | 不需要
[7 empty] | 已配对设备 |  |  |  |  | 设为优先连接设备 |  |  | 不需要
[12 empty] | 连接电话 |  |  | 不需要
[12 empty] | 连接媒体 |  |  | 不需要
[12 empty] | 删除设备 |  |  | 不需要
[12 empty] | LDAC（确认协议栈能力，是否可实现） |  |  | 不需要
[12 empty] | 990kbps |  |  | 不需要
[12 empty] | 660kbps |  |  | 不需要
[12 empty] | 330kbps |  |  | 不需要
|  | 连接设置 Connectivity |  | 允许你进行一些连接设置 |  |  | 车辆互联设置 Connected Vehicle Features | P31a_IB57D | Control the connectivity and privacy settings for connected vehicle features. | 此菜单允许你调整车辆的蜂窝连接设置，包括数据共享功能。 请参阅车主手册，了解更多信息。 |  | 动态分配，表格里不赘述
[7 empty] | 蓝牙 Bluetooth | P31a_IB57A | Allows you to connect devices to SYNC wirelessly. For example, you can connect a phone using Bluetooth to make or receive calls hands-free. | 允许你连接设备进行无线同步。例如，你可以使用蓝牙连接手机，免提拨打或接听电话。 |  | follow蓝牙设置UE
[7 empty] | 无线应用程序投影 Wireless App Projection | P31a_IB57B | Wireless App Projection | 无线应用程序投影 |  | 无线应用程序投影 | P31a_IB552A |  | 无线应用程序投影
[7 empty] | 媒体投射 |  | 可将其他智能设备的图片/视频/音频投屏到车机上播放 |  |  | follow媒体投射UE
[7 empty] | Wi-Fi | P31a_IB57H H31j_IB1F | Manage Wi-Fi Networks This section will provide the details for connecting your SYNC system to an external Wi-Fi Network. |  |  | Wi-Fi | H31a_IB72A | Allows SYNC to connect to Wi-Fi. SYNC uses System Wi-Fi for making system updates. Turning System Wi-Fi off severs an existing SYNC System Wi-Fi connection, and does not permit any new connections. System Wi-Fi must be on for Automatic System Updates to take place. | 允许SYNC连接到Wi-Fi。 SYNC使用系统Wi-Fi进行系统更新。 关闭系统Wi-Fi将切断现有的SYNC系统Wi-Fi连接，并且不允许任何新连接。 必须启用系统Wi-Fi才能进行自动系统更新。
[12 empty] | 可用Wi-Fi通知 Wi-Fi Available Networks |  | follow wifi设置UE
[12 empty] | 已连接网络 |  | follow wifi设置UE
[12 empty] | 附近可用网络 View Available Networks |  | follow wifi设置UE
[12 empty] | 添加网络 Add a network | H31a_IB73A | Allows you to type the network name (SSID) and password of the external Wi-Fi network that you want to connect your vehicle to. You can connect to hidden external networks (networks that do not broadcast their network name). | 允许你键入要将车辆连接到的外部Wi-Fi网络的网络名称（SSID）和密码。 你可以连接到隐藏的外部网络（不广播其网络名称的网络）。
|  | 系统更新 |  |  | 允许你进行一些系统更新相关的设置 |  | 系统自动更新 Automatic Updates | H33_IB2A | Automatically downloads the latest software, features, enhancements, and security updates when the vehicle is connected to a Wi-Fi network. Vehicle information needed to perform update will be sent to {Company} and data charges may apply. See your Owner's Manual for more details. | 启用后，车辆可免流量下载最新的可用系统功能、改进和安全更新。
[7 empty] | 计划更新（ASU ON） Schedule Updates | H33_IB2C | Allows you to set the date and time when you would like the updates to be completed. | 允许你设置希望完成更新的日期和时间。
[7 empty] | 更新详细信息 Update Details | H33_IB2E | Displays information about the most recent software update. | 显示有关最新软件更新的信息。
[7 empty] | 通知（ASU OFF） Notifications | H33_IB2B | Displays an icon in the status bar when a system update is available. Tap the icon to see details and start the update. | 当系统更新可用时，在状态栏中显示图标。点击图标查看详细信息并开始更新。
[7 empty] | 时间表更新（ASU OFF） Schedule Updates | H33_IB2C | Allows you to set the date and time when you would like the updates to be completed. | 允许你设置希望完成更新的日期和时间。
|  | 显示设置（百度） |  |  |  |  | 自动调节亮度 |  |  | 启用后，SYNC+将自动调节屏幕显示亮度。
|  | 音效设置 Sound |  | 可对SYNC+的音效进行设置。 | 可对SYNC+的音效进行设置。 | 可对SYNC+的音效进行设置。 | 触摸提示音 |  | UE有，HMI没有此菜单--参考phase2 | 开启或禁用在触摸屏上触摸操作时的提示音。 | 开启或禁用在触摸屏上触摸操作时的提示音。
[7 empty] | 音量设置 Volume Settings | P31a_IB6C | Allows you to define the volume settings for different features such as guidance and prompts, connected device and Park Aid chimes. | 设置车辆不同音源的音量大小。 | 设置车辆不同音源的音量大小。 | 通话音量、媒体音量、语音音量、提示音量 |  | 不需要
[7 empty] | 均衡器 Tone Settings |  | UE有，HMI没有infobook--参考phase2 | 可对SYNC+进行高音、中音、低音进行相关设置。 | 无 | 高音、中音、低音 |  | 不需要
[7 empty] | 平衡/衰减 Balance and Fade |  | UE有，HMI没有infobook--参考phase2 | 可对SYNC+的音效均衡器进行调节，平衡主要调节左右侧的喇叭，衰减主要调节前后侧的喇叭。 | 无
[7 empty] | 车速音量调整 Speed Compensated Volume {Current_Selection} | P31a_IB6B | Automatically adjusts the audio volume as vehicle speed increases or decreases. | 当车速增加或降低时，自动调整音频音量。 | 按车速进行音量的补偿调整。 | 关、低、中、高 |  | 不需要
[7 empty] | 音效模式 Sound Mode {Current_Selection} | P31a_IB6E | Allows you to choose whether the speakers use stereo or surround sound. | 允许你选择扬声器是使用立体声还是环绕立体声。 | 配置车辆扬声器以实现立体声或环绕声音效。 | 立体声、环绕声 |  | 不需要
[7 empty] | 方位选择 Occupancy Mode {Current_Selection} | P31a_IB6D | Adjusts the focus of sound based on your preferred listening areas of the vehicle. | 根据你喜欢的车辆收听区域调整声音焦点。 | 根据听者的位置优化音效。 | 驾驶侧、全车 |  | 不需要
[7 empty] | <Quantum Logic®> Surround | P31a_IB6F | Creates an immersive, multi-channel audio environment that mimics being on-stage with the artist, or in the audience. | 创造一个拟真的，多声道的音频环境，模仿正在舞台上与艺术家，或在观众 |  | 关闭、观众、舞台效果 |  | 不需要
[7 empty] | <Quantum Logic® 3D Surround> | P31a_IB6A | QuantumLogic® 3D Surround actively analyzes the acoustical information in the audio mix, then recreates the environment by identifying and positioning objects in the sound stage. | QuantumLogic®3D环绕声可以主动分析音频混音中的声学信息，然后通过识别和定位声音阶段中的对象来重新创建环境。 |  | 立体声、观众、舞台效果 |  | 不需要
[7 empty] | 播放THX Play <THX® Deep Note™> | P31a_IB6G | Plays the familiar <THX® Deep Note™> crescendo sound. | 播放熟悉的<THX®深音符™>渐强的声音。 |  | 见UE
[7 empty] | 播放Revel Play <Revel® Experience> | P31a_IB6H | Plays a demonstration of the capabilities of your vehicle's audio system. | 播放车辆音频系统功能的演示。 |  | 见UE
|  | 音响设置 Audio |  | 允许你进行一些音响相关的设置 |  |  | 预设 Preset Rows {3} | P31a_IB80A | Allows you to choose how many preset pages will appear on your radio screens. The number of pages, multiplied by the number of presets per page, will also determine the number of presets are available when pressing the seek up and seek down buttons on the steering wheel controls. | 允许你选择将在收音机屏幕上显示多少预设页面。页数乘以每页预设的页数，也将决定按下方向盘控制按钮上的“向上搜索”和“向下搜索”按钮时可用的预设页数。
[7 empty] | {AM}{FM}高清广播 {AM} {FM} HD Radio | P31a_IB80B | Allows tuning to HD radio broadcasts (if available). | 允许调谐到高清广播（如果可用）。
[7 empty] | 文字广播 Radio Text | P31a_IB80C | Displays information about the current FM radio broadcast (if available). This feature is available when FM radio is your active radio source. | 显示有关当前调频广播的信息（如果可用）。当调频收音机是你的活动收音机源时，此功能可用。
用户手册
语音设置（百度）
|  | 主动推荐（百度） |  | 开启后，可在使用语音功能时展示帮助引导。 |  | 开启后，可在使用语音功能时展示帮助引导。
隐私设置（百度）
订阅
|  | 移动应用程序 |  | 无
|  | 代客模式 |  | 无
|  | 充电设置 |  | 无 设置常用位置的优选充电时间段。连接电源后车辆将优先按设置的时间段进行充电。 |  |  | Change Preferences |  | 无 |  |  | Charging Locations | H72c_IB2A | Take advantage of local discounted electric rates by setting preferred Charge Times. 通过设置首选充电时间来利用本地折扣电价。
[12 empty] | Departure Time Setup | H72c_IB2B | Set Departure Times and desired vehicle cabin temperature to get the most out of every charge. 设置出发时间和所需的车厢温度，以充分利用每次充电。
|  | 个人中心 |  | 无 |  |  | 无 |  | 无 |  |  | 无 |  | 无
|  | 车载专用发电机 Pro Power Onboard（百度） |  | H86a_IB1aA Supplies AC power to the outlets in the cabin interior and truck bed. See owner's manual for details. H86a_IG1bA The vehicle has AC power available to two 3.6 kW circuits (A & B) for a total of 7.2 kW. Cabin outlet(s) draw from circuit A. Box outlets draw from circuit A or B, as marked. The twist connector outlet in the box draws from both circuits. SYNC shows each circuit’s current draw to help you balance the load, if needed. * If equipped | 向驾驶室内部和卡车底架上的插座供电。 有关详情，请参见用户手册。 向驾驶室内部和卡车底架上的插座供电。 有关详情，请参见用户手册。 该车辆的交流电可用于两个3.6 kW电路（A和B），总计7.2 kW。 机舱插座从回路A抽出。箱体插座从回路A或B抽出，如标记所示。 盒子中的扭绞连接器插座来自两个电路。 SYNC显示每个电路的电流消耗，以帮助你平衡负载（如果需要）。 *如果配备
|  | 出发时间 |  |  |  | 提前设置车辆出发时的车厢温度。
|  | 动力流 |  |  |  | 动力流是显示车辆各部件之间的能量流通状态的示意图。

## 竖屏CX727（绿色底纹follow横屏）
| 一级菜单 | tag | Infobook | infobook翻译 | phase1/2参考 | 二级菜单 | tag | Infobook | infobook翻译 | phase1/2参考 | 三级菜单 | tag | Infobook | infobook翻译 | phase1/2参考 | 四级菜单 | tag | Infobook | infobook翻译 | phase1/2参考 | 五级菜单 | tag | Infobook | infobook翻译 | phase1/2参考 | 20200910测试结果
车控 | 驾驶模式 Drive Modes |  | 不需要 |  |  | 入胜 {Drive_Mode_1} | P31b_IB1A | Balanced Drive, Fun and Engaging | 平衡驾驶，乐趣无穷，引人入胜 | [16 empty] | Pass
[6 empty] | 细语 {Drive_Mode_2} | P31b_IB1B | Seamless Drive, Calm and Quiet | 无缝驾驶，安静 | [16 empty] | Pass
[6 empty] | 不羁 {Drive_Mode_3} | P31b_IB1C | Exhilarating Drive, Machine and Road Align as One | 令人振奋的驾驶、机器和道路齐头并进 | [16 empty] | Pass
[6 empty] | 电製 |  | Traction control intervention is reduced and tuned specifically for track usage only and is not intended for public roads. | 牵引力控制干预将减少，并专门针对轨道使用进行调整，不适用于公共道路。 | [16 empty] | N.A | 未测试
[6 empty] | 单踏板驾驶 1 Pedal Drive | P31b_IB1D | The One-Pedal Drive feature enables the user to operate the speed of the vehicle via a single pedal. The driver can both increase the vehicle speed as well as decrease the vehicle speed by pressing or releasing the accelerator pedal. This means that the brakes will be automatically engaged once the driver releases the accelerator pedal. | 单踏板驱动功能允许用户通过单踏板操作车辆速度。驾驶员可以通过踩下或松开油门踏板来提高车速和降低车速。这意味着一旦驾驶员松开油门踏板，制动器将自动接合。 | [16 empty] | Pass
[6 empty] | 自动氛围灯选择 Auto Ambient Light Selection | P31b_IB1E | 缺 | [17 empty] | Fail | 不知道infobook是什么
[6 empty] | 模拟发动机音效 Propulsion Sound | P31b_IB1F | 开启或关闭模拟发动机音效功能 | [17 empty] | Fail | 未实现
| 影像 Camera |  | 不需要
| 箱盖控制 |  | 不需要 |  |  | 解锁充电线 Unlock Charge Cord | P31b_IB2A | Allows the charge cord to be unlocked only when the cord is connected and the vehicle is running. | 仅当电源线已连接且车辆正在运行时，才允许解锁充电线。 | [16 empty] | Pass
[6 empty] | 充电状态指示灯 Charge Port Light | P31b_IB2B | Illuminates the charge port light when you plug into the charge port (or during charging). The charge port light also illuminates when you open the door or press the Unlock button on your key fob. | 插入充电端口时（或充电过程中）点亮充电端口指示灯。当你打开车门或按下遥控钥匙上的解锁按钮时，充电端口指示灯也会亮起。 | [16 empty] | Pass
[6 empty] | 前箱盖 |  | 不需要
[6 empty] | 后箱盖 |  | 不需要
| 泊车设置 Parking |  | 不需要 |  |  | 导航到停车场 |  | 不需要 | [17 empty] | Fail | 不需要info，是否要把i去掉？
|  |  | 不需要 |  |  | 自动泊车 |  | 不需要 | [17 empty] | Fail | 不需要info，是否要把i去掉？
|  |  | 不需要 |  |  | 泊车雷达 |  | 不需要 | [17 empty] | Fail | 不需要info，是否要把i去掉？
|  |  | 不需要 |  |  | 其他设置 Additional Settings |  |  | 进入驾驶辅助设置界面 | [16 empty] | Fail | 不需要info，是否要把i去掉？
| V2I |  |  |  |  | 接收V2I通知
[6 empty] | 红绿灯信号（接收V2I通知开启） |  |  |  |  | 灵敏度高
[6 empty] | 绿波车速（接收V2I通知开启） |  |  |  |  | 开启
[6 empty] | 绿灯起步提醒（接收V2I通知开启） |  |  |  |  | 关闭
[6 empty] | 闯红灯预警（接收V2I通知开启） |  |  |  |  | 灵敏度低
[6 empty] | 最优自动启停（接收V2I通知开启）--仅764 |  |  |  |  | 关闭
[6 empty] | 道路信息广播（接收V2I通知开启） |  |  |  |  | 开启
[6 empty] | 声音设置（接收V2I通知开启） |  |  |  |  | 简洁
[6 empty] | 全局浮窗（接收V2I通知开启） |  |  |  |  | 开启
| 驾驶辅助 Drive Assistance |  | 不需要 |  |  | 车道保持辅助 Lane-Keeping System | [19 empty] | N.A | 未测试
|  |  | 不需要 |  |  | 自动驻车 Auto Hold | [19 empty] | Pass
|  |  | 不需要 |  |  | 牵引力控制（TCS） Traction Control | [19 empty] | Fail | 未实现
|  |  | 不需要 |  |  | 更多设置 Additional Settings
| 道路救援 |  | 不需要 | [22 empty] | Pass
设置 | 音效 |  |  |  |  | 触摸提示音 | [19 empty] | Fail | 未实现
[6 empty] | 音量设置 |  |  |  |  | 通话音量、媒体音量、语音音量、提示音量
[6 empty] | 均衡器 |  |  |  |  | 低音、中音、高音
平衡/衰减
[6 empty] | 车速音量调整 |  |  |  |  | 关、低、中、高
[6 empty] | 音效模式 |  |  |  |  | 立体音、环绕音
| 电话设置 |  |  |  |  | 蓝牙设备
管理联系人
设置铃声
来电免打扰
静音私密模式
低电量通知
[6 empty] | 多设备来电提示音 | [19 empty] | Fail | 未实现
| 蓝牙设置 |  |  |  |  | 蓝牙
蓝牙名称
允许被其他设备发现
[6 empty] | 搜索蓝牙设备 | [19 empty] | Fail | 未实现
| 驾驶辅助 |  |  |  |  | 自动启停 Auto StartStop | [19 empty] | Fail | 未实现
[6 empty] | 自动启停阈值 Auto StartStop Speed Threshold | [19 empty] | Pass
[6 empty] | 自动驻车 Auto Hold | [19 empty] | Pass
[6 empty] | 牵引力控制(TCS) Traction Control | [19 empty] | Fail | 未实现
[6 empty] | 巡航控制 Cruise Control |  |  |  |  | 定速巡航 Normal
自适应巡航 Adaptive
[11 empty] | 智能巡航 Intelligent | [14 empty] | Pass
容限 Tolerance
[6 empty] | 车速限制 Speed Limiter {Selected_State} |  |  |  |  | 手动 Manual | [14 empty] | Pass
智能 Intelligent
容限 Tolerance
[6 empty] | 车速限制辅助 Speed Limit Assist {Selected_State} |  |  |  |  | 超速警告 Speed Warning | [14 empty] | Pass
智能车速限制 Intelligent Speed Limiter
容限 Tolerance
[6 empty] | 车道保持系统 Lane-Keeping System {Selected_State} |  |  |  |  | 车道保持模式 Lane-Keeping Mode | [14 empty] | Pass
警告强度 Lane-Keeping Intensity
灵敏度 Lane-Keeping Sensitivity
[6 empty] | 碰撞预警 Pre-Collision Assist {Selected_State} |  |  |  |  | 碰撞预警 Pre-Collision Assist | [14 empty] | Pass
车距提示 Distance Indication
自动紧急制动 Automatic Emergency Braking
转向避险辅助 Evasive Steering
碰撞预警灵敏度 Alert Sensitivity
[6 empty] | 交通标志识别 Traffic Sign Recognition |  |  |  |  | 启用交通标志识别 Traffic Sign Recognition | [14 empty] | Pass
超速警告 Speed Warning
超速警告铃声 Over Speed Chime
警告限速最高(65km/h) Warning Limits up to {35 mph}
警告限速超过(65km/h) Warning Limits above {35 mph}
容限 Tolerance
[6 empty] | 倒车影像设置 Camera Settings |  |  |  |  | 倒车影像延迟 Rear Camera Delay
[6 empty] | 盲区监测 Blind Spot Information System | [19 empty] | Fail | 未实现
[6 empty] | 斜坡辅助 Grade Assist | [19 empty] | Pass
[6 empty] | 陡坡缓降控制 Hill Descent Control | [19 empty] | Fail | 未实现
[6 empty] | 逆行提醒 Wrong Way Alert | [19 empty] | Fail | 未实现
[6 empty] | 泊车雷达 Park Aid System | [19 empty] | N.A
[6 empty] | 泊车雷达传感器 Park Aid Sensors {Selected_State} |  |  |  |  | 后雷达（本次行程） Disable Rear(This Trip)
后雷达（总是） Disable Rear (Always)
前雷达（总是） Disable Front (Always)
[6 empty] | 泊车雷达传感器 Park Aid Sensors {Selected_State} | [19 empty] | Pass
[6 empty] | 倒挡来车预警 Cross Traffic Alert | [19 empty] | N.A
[6 empty] | 倒车制动辅助 Reverse Brake Assist | [19 empty] | N.A
[6 empty] | 疲劳驾驶预警 Driver Alert | [19 empty] | Fail | 未实现
[6 empty] | 坡道起步辅助 Hill Start Assist | [19 empty] | Fail | 未实现
[6 empty] | 空气悬架维修 Air Suspension Service | [19 empty] | Pass
| 车辆设置 |  |  |  |  | 电动后备箱 liftgate |  | 当你按下行李厢盖、遥控器或仪表板上的按钮时，行李厢盖自动打开。如果关闭了电动行李厢盖，按下按钮可解锁行李厢盖，你可以手动打开。 |  |  | 手动 Manual | [14 empty] | Fail | 未实现
电动 Power
感应开启 Hands-free
车辆断电时间 Vehicle Power Down Time
[6 empty] | 后座乘客遗忘预警 Rear Occupant Alert | [19 empty] | Fail | 未实现
[6 empty] | 充电状态指示灯 Charge Port Light | [19 empty] | N.A
[6 empty] | 舒适进出 Easy Entry / Exit |  |  |  |  | 座椅调整 Seat Adjustment | [14 empty] | Fail | 未实现
货物装载 Cargo Loading
舒适上下车高度 Easy Access Height
[6 empty] | 节能怠速 ECO Idle | [19 empty] | N.A
[6 empty] | 防盗系统 Alarm System |  |  |  |  | 询问退出 Ask on Exit | [14 empty] | Pass
运动传感器 Motion Sensors
[6 empty] | 遥控启动设置 Remote Start Setup |  |  |  |  | 激活遥控启动 Remote Start
空调控制 Climate Control
方向盘与座椅加热 Seats and Wheel
方向盘与座椅加热 Seats and Wheel
[11 empty] | 座椅空调 Seats | [14 empty] | Pass
持续时间 Duration
[6 empty] | 辅助加热 Aux Heater | [19 empty] | Pass
[6 empty] | 停车加热器 Park Heater |  |  |  |  | 继续加热 Continue Heat | [14 empty] | Pass
[11 empty] | 加热器设置 Heater programming | [14 empty] | Pass
[6 empty] | 电动窗设置 Windows |  |  |  |  | 遥控开启 Remote Open | [14 empty] | Pass
[11 empty] | 遥控关闭 Remote Close | [14 empty] | Pass
[6 empty] | 雨刮器 Wipers |  |  |  |  | 雨量感应式雨刷 Rain Sensing | [14 empty] | Pass
[11 empty] | 重复雨刮一次 Courtesy Wiper | [14 empty] | Pass
[11 empty] | 后雨刮器 Rear Wiper On (when in Reverse) | [14 empty] | Pass
[6 empty] | 灯光设置 Lighting |  |  |  |  | 自动远光灯 Auto High Beam Menu | [14 empty] | Pass
[11 empty] | 防炫照明 Glare Free Lighting | [14 empty] | Pass
[11 empty] | 前照灯延时 Autolamp Delay | [14 empty] | Pass
[11 empty] | 日间行车灯 Daytime Lights | [14 empty] | Pass
[11 empty] | 迎宾灯 Welcome Lights | [14 empty] | Fail | 未实现
[11 empty] | 自适应前照灯 Adaptive Headlamps | [14 empty] | Fail | 未实现
[11 empty] | 自适应前照灯设置 Adaptive Headlamp Setup | [14 empty] | Pass
[6 empty] | 车锁 Locks |  |  |  |  | 行车自动落锁 Autolock
开关禁止 Switch Inhibit
全部解锁 Global Unlock
声音反馈 Audible Feedback
外部车灯反馈 Exterior Lights Feedback
无钥匙进入 Key Free
误锁警告 Mislock
遥控解锁 Remote Unlock
智能进入 Intelligent Access
[11 empty] | 自动解锁 Auto Unlock | [14 empty] | Fail | 未实现
[11 empty] | 自动重锁 Relock | [14 empty] | Pass
[11 empty] | 双锁提醒 double look reminder | [14 empty] | Pass
[11 empty] | 离开落锁 walk away look | [14 empty] | Pass
[6 empty] | 电动后视镜设置 Mirrors |  |  |  |  | 后视镜自动折叠 Autofold | [14 empty] | Pass
[11 empty] | 后视镜倒车倾斜 Reverse Tilt | [14 empty] | Pass
[6 empty] | 轮胎修补工具 Tire Mobility Kit | [19 empty] | N.A
[6 empty] | 长按重置胎压 | 不需要 | [18 empty] | Pass
[6 empty] | 节能指导 EcoCoach | P31a_IB135J1 | 暂时不加，有可能取消 | [17 empty] | Fail | 未实现
[6 empty] | 超速表mph Speedometer MPH | P31a_IB135L1 | 速度表单位 MPH | [17 empty] | Fail | 未实现
[6 empty] | 制动指导 Brake Coach | P31a_IB135M1 | 是否需要开启/关闭制动指导功能，此功能的目的是显示单次刹车停止时回收的再生制动能量的百分比（％） | [17 empty] | Fail | 未实现
[6 empty] | 空挡牵引 neutral tow | 不需要
[6 empty] | 仪表显示导航 Nav Reapter in Cluster | P31a_IB135O1 | 打开开关时，仪表上显示导航 | [17 empty] | N.A
[6 empty] | 电动驾驶记录 EV Driving History | 不需要 | [18 empty] | Pass
[6 empty] | 低电量里程提醒 Low Battery | P31a_IB135Q1 | 当电池电量低于设置的英里数所需的电量时，弹出低电量提醒 | [17 empty] | Fail | 未实现
| 常规设置 |  |  |  |  | 温度单位 Temperature Units | [19 empty] | Pass
[6 empty] | 距离单位 Measurement Units |  | HMI无infobook，参考phase2 | [17 empty] | Pass
[6 empty] | 度量单位 Measurement Units | [19 empty] | Pass
[6 empty] | 胎压单位 Tire Pressure Units | [19 empty] | Pass
[6 empty] | 日期与时间 Clock | [19 empty] | Fail | 未实现
[6 empty] | 关于 About SYNC | [19 empty] | Pass
[6 empty] | 意见反馈（百度出UE，更多服务里面） Send Feedback | [19 empty] | N.A
[6 empty] | 复位 Reset | [19 empty] | Pass
| 显示设置（百度） |  |  |  |  | 屏幕调节亮度
自动调节亮度
默认亮度
关闭屏幕
精简屏幕
| 连接设置 |  |  |  |  | 车辆互联设置 Connected Vehicle Features
蓝牙 Bluetooth
媒体投射
Wi-Fi
| 车载热点 |  |  |  |  | 车载热点
设备管理
| 系统更新 |  |  |  |  | 系统自动更新
通知
时间表更新
更新详细信息
紧急救援
语音设置（百度）
氛围灯 variant2 Ambient Lighting variant2
EV（百度）
车况
手册（福特）

## 27寸屏
一级菜单 | tag | Infobook | infobook翻译 | phase1/2参考
连接耳机 |  | 允许你连接蓝牙耳机听音乐

## CD764
Subject: RE: 【林肯CD764】快捷控制-尾灯设置_V1.00_20201021_视觉review Hello Lisa,  尾灯动画设置还在快捷控制入口进入设置界面。  尾灯动画Info： 该菜单显示并允许用户设置三种不同风格的尾灯动画，选中后有相应尾灯动画的预览效果。该效果会在用户与车迎宾和告别时播放。